## INFPR
CHAKRADHARA AEROSPACE AND CARGO PRIVATE LIMITED | [18 empty] | L
QUALITY CONTROL DEPARTMENT | [14 empty] | Wo No:1231231
PROJECT : GPA MK V ASSY |  |  | PART NAME : INNER GIMBAL | [5 empty] | DRG.No:RUH-X-50-04-01-101,Rev:-,ISSUE:- | [5 empty] | FIR No:
Po No :L12345 |  |  | ASSY NAME : - |  | MATL. SPEC : AL-ALLOY -6061-T6 |  |  |  | Stage: |  |  | Report No: |  |  | Date:
Offered Qty :16No's |  |  | PART ID NO's LKASD1ToLKASD16 |  | RMC NO: |  |  |  | Matl Used: |  |  | NCR NO: |  |  | B.Qty:
SLNO | Specification in MM | Tol. | Instruments / Gauges used | Least Count | LKASD | LKASD | LKASD | LKASD | LKASD | LKASD | LKASD | LKASD | LKASD | LKASD | Inst.ID: | Remarks | Min | Max
[5 empty] | 1 | 2 | 3 | 4 | 5 | 6 | 7 | 8 | 9 | 10
1 | 330 | +0.05/-0.05 | DHMS/CMM | 0.001 | 350 | 350 | 350 | 350 | 350 | 350 | 350 | 350 | 350 | 350 |  |  | 329.95 | 330.05
[17 empty] | 329.95 | 330.05
2 | Eq== | - | DHMS/CMM | 0.001 | [12 empty] | - | -
[17 empty] | - | -
3 | Ø129 | +0.04/- | Bore dial gauge/CMM | 0.001 | [12 empty] | 129 | 129.04
[17 empty] | 129 | 129.04
4 | Ø147 | - | DHMS/CMM | 0.001 | [12 empty] | 146.5 | 147.5
[17 empty] | 146.5 | 147.5
5 | 8 | - | DHMS | 0.001 | 1: Check |  |  | 7.8 | 8.2
[17 empty] | 7.8 | 8.2
6 | ⊥0.03 Y | +0.05/- | CMM/Special type mandrell | 0.001 | [12 empty] | 0.03 | 0.08
[17 empty] | 0.03 | 0.08
7 | 10(TYP) | - | Digital vernier/DHMS | 0.01 | [12 empty] | 9.8 | 10.2
[17 empty] | 9.8 | 10.2
8 | 177.5 | +0.05/-0.05 | DHMS/CMM | 0.001 | [12 empty] | 177.45 | 177.55
[17 empty] | 177.45 | 177.55
9 | 157 | +0.03/-0.03 | DHMS/CMM | 0.001 | [12 empty] | 156.97 | 157.03
[17 empty] | 156.97 | 157.03
10 | x̶(6) | - | DHMS | 0.001 | [12 empty] | 5.9 | 6.1
[17 empty] | 5.9 | 6.1
11 | 1.6√ | - | Compare with Std specimen | N/A | [12 empty] | - | -
[17 empty] | - | -
CACPL |  |  |  |  | 2: CUSTOMER SURVEYOR
Inspected By: |  |  | Sign & Stamp |  | 2: Qty Accepted; 5: Qty Concession; 8: Qty Rejected
Verified By: |  |  | Sign & Stamp |  | 2: Name & Signature :
DATE: |  |  | DATE: |  | 2: Date :
PART NAME : INNER GIMBAL |  |  | DRG.No:RUH-X-50-04-01-101,Rev:-,ISSUE:- |  | 1: Po No :L12345; 5: Report No.
SLNO | Specification in MM | Tol. | Instruments / Gauges used | Least Count | LKASD | LKASD | LKASD | LKASD | LKASD | LKASD | LKASD | LKASD | LKASD | LKASD | Inst.ID: | Remarks
[5 empty] | 1 | 2 | 3 | 4 | 5 | 6 | 7 | 8 | 9 | 10
12 | Ø38 | - | Bore dial gauge/CMM | 0.001 | [12 empty] | - | -
[17 empty] | - | -
13 | 135(TYP) | - | Contour measuring system/DHMS | 0.001 | [12 empty] | 134.5 | 135.5
[17 empty] | 134.5 | 135.5
14 | x̶8(TYP) | - | DHMS | 0.001 | [12 empty] | 7.8 | 8.2
[17 empty] | 7.8 | 8.2
15 | 8(TYP) | - | Measuring pin Go 7.81 No go 8.19 | N/A | [12 empty] | 7.8 | 8.2
[17 empty] | 7.8 | 8.2
16 | ⊥0.03 XUp to Ø60 | - | CMM/Special type mandrell | 0.1㎛ | [12 empty] | - | -
[17 empty] | - | -
17 | R2(TYP) | - | Radius gauge | N/A | [12 empty] | 1.9 | 2.1
[17 empty] | 1.9 | 2.1
18 | 10(TYP) | - | Digital vernier/DHMS | 0.01 | [12 empty] | 9.8 | 10.2
[17 empty] | 9.8 | 10.2
19 | x̶4 | - | DHMS | 0.001 | [12 empty] | 3.9 | 4.1
[17 empty] | 3.9 | 4.1
20 | x̶3 | - | DHMS | 0.001 | [12 empty] | 2.9 | 3.1
[17 empty] | 2.9 | 3.1
21 | M3 (8-Places) | - | Thread plug gauge Go and No go | N/A | [12 empty] | - | -
[17 empty] | - | -
21A | 2.459/2.599 | - | Digital vernier | 0.01 | [12 empty] | - | -
[17 empty] | - | -
22 | 205.5(TYP) | - | CMM | 0.1㎛ | [12 empty] | 205 | 206
[17 empty] | 205 | 206
23 | R25 | - | Radius gauge | N/A | [12 empty] | 24.8 | 25.2
[17 empty] | 24.8 | 25.2
24 | ⊚0.03 Y | - | CMM/Special type mandrell | 0.1㎛ | [12 empty] | - | -
[17 empty] | - | -
25 | Ø129 | +0.04/- | Bore dial gauge/CMM | 0.001 | [12 empty] | 129 | 129.04
[17 empty] | 129 | 129.04
26 | Ø147 | - | Digital vernier/DHMS | 0.001 | [12 empty] | 146.5 | 147.5
[17 empty] | 146.5 | 147.5
27 | 1.6√ | - | Compare with Std specimen | N/A | [12 empty] | - | -
[17 empty] | - | -
Inspected By : |  |  | Verified By: |  | 5: Report No.; 8: NCR No.
SLNO | Specification in MM | Tol. | Instruments / Gauges used | Least Count | LKASD | LKASD | LKASD | LKASD | LKASD | LKASD | LKASD | LKASD | LKASD | LKASD
[5 empty] | 1 | 2 | 3 | 4 | 5 | 6 | 7 | 8 | 9 | 10
28 | 184.5 | +0.03/-0.03 | DHMS/CMM | 0.001 | [12 empty] | 184.47 | 184.53
[17 empty] | 184.47 | 184.53
29 | (317) | - | DHMS/CMM | 0.001 | [12 empty] | 316.5 | 317.5
[17 empty] | 316.5 | 317.5
30 | 160 | +0.03/-0.03 | DHMS/CMM | 0.001 | [12 empty] | 159.97 | 160.03
[17 empty] | 159.97 | 160.03
31 | ⊥0.03 X | - | CMM/Special type mandrell | 0.1㎛ | [12 empty] | - | -
[17 empty] | - | -
32 | R10(TYP) | - | Radius gauge | N/A | [12 empty] | 9.8 | 10.2
[17 empty] | 9.8 | 10.2
33 | 37.5° | - | Measuring pin with CMM | 0.1㎛ | [12 empty] | - | -
[17 empty] | - | -
34 | 50(TYP) | - | Measuring pin with CMM | 0.1㎛ | [12 empty] | 49.7 | 50.3
[17 empty] | 49.7 | 50.3
35 | 9 | - | DHMS | 0.001 | [12 empty] | 8.8 | 9.2
[17 empty] | 8.8 | 9.2
36 | ⊥0.03 Y | - | CMM/Special type mandrell | 0.1㎛ | [12 empty] | - | -
[17 empty] | - | -
37 | 8 | - | DHMS | 0.001 | [12 empty] | 7.8 | 8.2
[17 empty] | 7.8 | 8.2
38 | ⊚0.03 X | - | CMM/Special type mandrell | 0.1㎛ | [12 empty] | - | -
[17 empty] | - | -
39 | 1.6√ | - | Compare with Std specimen | N/A | [12 empty] | - | -
[17 empty] | - | -
40 | 20(TYP) | - | Radius gauge | N/A | [12 empty] | 19.8 | 20.2
[17 empty] | 19.8 | 20.2
41 | ⊥0.03 X | - | CMM/Special type mandrell | 0.1㎛ | [12 empty] | - | -
[17 empty] | - | -
42 | 10 | - | DHMS | 0.001 | [12 empty] | 9.8 | 10.2
[17 empty] | 9.8 | 10.2
43 | Ø49.6 | +0.025/- | Bore dial gauge/CMM | 0.001 | [12 empty] | 49.6 | 49.625
[17 empty] | 49.6 | 49.625
Inspected By : |  |  | Verified By: |  | 5: Report No.; 8: NCR No.
SLNO | Specification in MM | Tol. | Instruments / Gauges used | Least Count | LKASD | LKASD | LKASD | LKASD | LKASD | LKASD | LKASD | LKASD | LKASD | LKASD
[5 empty] | 1 | 2 | 3 | 4 | 5 | 6 | 7 | 8 | 9 | 10
44 | (362) | - | DHMS | 0.001 | [12 empty] | 361.5 | 362.5
[17 empty] | 361.5 | 362.5
45 | (371) | - | DHMS | 0.001 | [12 empty] | 370.5 | 371.5
[17 empty] | 370.5 | 371.5
46 | 10(TYP) | - | Digital vernier | 0.01 | [12 empty] | 9.8 | 10.2
[17 empty] | 9.8 | 10.2
47 | R50(TYP) | - | Radius gauge | N/A | [12 empty] | 49.7 | 50.3
[17 empty] | 49.7 | 50.3
48 | 73 | +0.03/-0.03 | DHMS/CMM | 0.001 | [12 empty] | 72.97 | 73.03
[17 empty] | 72.97 | 73.03
49 | R50(TYP) | - | Radius gauge | N/A | [12 empty] | 49.7 | 50.3
[17 empty] | 49.7 | 50.3
50 | 34 | - | DHMS/CMM | 0.001 | [12 empty] | 33.7 | 34.3
[17 empty] | 33.7 | 34.3
51 | 73 | - | DHMS/CMM | 0.001 | [12 empty] | 72.7 | 73.3
[17 empty] | 72.7 | 73.3
52 | M4 (2-Places) | - | Thread plug gauge Go and No go | N/A | [12 empty] | - | -
[17 empty] | - | -
53 | 45 | - | DHMS/CMM | 0.001 | [12 empty] | 44.7 | 45.3
[17 empty] | 44.7 | 45.3
54 | 32 | - | DHMS/CMM | 0.001 | [12 empty] | 31.7 | 32.3
[17 empty] | 31.7 | 32.3
55 | Eq== | - | DHMS/CMM | 0.001 | [12 empty] | - | -
[17 empty] | - | -
56 | 80 | - | DHMS/CMM | 0.001 | [12 empty] | 79.7 | 80.3
[17 empty] | 79.7 | 80.3
57 | 6 | - | DHMS | 0.001 | [12 empty] | 5.9 | 6.1
[17 empty] | 5.9 | 6.1
58 | 2.5 | - | Measuring pin go 2.41 no go 2.59 | N/A | [12 empty] | 2.4 | 2.6
[17 empty] | 2.4 | 2.6
59 | 4.2 (6-Places) | - | Measuring pin go 4.11 no go 4.29 | N/A | [12 empty] | 4.16 | 4.36
[17 empty] | 4.16 | 4.36
Inspected By : |  |  | Verified By: |  | 5: Report No.; 8: NCR No.
SLNO | Specification in MM | Tol. | Instruments / Gauges used | Least Count | LKASD | LKASD | LKASD | LKASD | LKASD | LKASD | LKASD | LKASD | LKASD | LKASD
[5 empty] | 1 | 2 | 3 | 4 | 5 | 6 | 7 | 8 | 9 | 10
60 | Equispaced on Ø4.2 | - | DHMS/CMM | 0.001 | [12 empty] | - | -
[17 empty] | - | -
61 | 51 | - | CMM/Center line caliper | 0.1㎛ | [12 empty] | 50.7 | 51.3
[17 empty] | 50.7 | 51.3
62 | 14 (6-Places) | - | Measuring pin go 13.81 no go 14.19 | N/A | [12 empty] | 145.8 | 146.2
[17 empty] | 145.8 | 146.2
63 | Equispaced on Ø14 | - | DHMS/CMM | 0.001 | [12 empty] | - | -
[17 empty] | - | -
64 | 65 | - | CMM/Center line caliper | 0.1㎛ | [12 empty] | 64.7 | 65.3
[17 empty] | 64.7 | 65.3
65 | 5 | +0.02/- | Split type bore gauge/CMM | 0.001 | [12 empty] | 5 | 5.02
[17 empty] | 5 | 5.02
66 | ⌖Ø0.05 X Y | - | CMM | 0.1㎛ | [12 empty] | - | -
[17 empty] | - | -
67 | (52) | - | Digital vernier/DHMS | 0.01 | [12 empty] | 51.7 | 52.3
[17 empty] | 51.7 | 52.3
68 | Ø147 | - | Digital vernier/DHMS | 0.001 | [12 empty] | 146.5 | 147.5
[17 empty] | 146.5 | 147.5
69 | Ø130 | - | Bore dial gauge | 0.001 | [12 empty] | 129.5 | 130.5
[17 empty] | 129.5 | 130.5
70 | 60°(TYP) | - | CMM | 0.1㎛ | [12 empty] | - | -
[17 empty] | - | -
71 | M4 (6-Places) | - | Thread plug gauge Go and No go | N/A | [12 empty] | - | -
[17 empty] | - | -
71A | 3.242/3.422 | - | Digital vernier | 0.01 | [12 empty] | - | -
[17 empty] | - | -
72 | Equispaced on M4 | - | Digital vernier | 0.01 | [12 empty] | - | -
[17 empty] | - | -
73 | 138.5 | - | CMM/Center line caliper | 0.1㎛ | [12 empty] | 138 | 139
[17 empty] | 138 | 139
74 | 2 | - | Measuring pin go 1.91 no go 2.09 | N/A | [12 empty] | 1.9 | 2.1
[17 empty] | 1.9 | 2.1
Inspected By : |  |  | Verified By: |  | 5: Report No.; 8: NCR No.
SLNO | Specification in MM | Tol. | Instruments / Gauges used | Least Count | LKASD | LKASD | LKASD | LKASD | LKASD | LKASD | LKASD | LKASD | LKASD | LKASD
[5 empty] | 1 | 2 | 3 | 4 | 5 | 6 | 7 | 8 | 9 | 10
75 | R76(TYP) | - | Digital vernier | 0.01 | [12 empty] | 75.7 | 76.3
[17 empty] | 75.7 | 76.3
76 | 78 | - | DHMS/CMM | 0.001 | [12 empty] | 77.7 | 78.3
[17 empty] | 77.7 | 78.3
77 | 330 | - | DHMS | 0.001 | [12 empty] | 329.5 | 330.5
[17 empty] | 329.5 | 330.5
78 | Ø6(TYP) | - | Measuring pin go 5.91 no go 6.09 | N/A | [12 empty] | 5.9 | 6.1
[17 empty] | 5.9 | 6.1
79 | x̶37.5(TYP) | - | DHMS | 0.001 | [12 empty] | 37.2 | 37.8
[17 empty] | 37.2 | 37.8
80 | x̶5(TYP) | - | DHMS | 0.001 | [12 empty] | 4.9 | 5.1
[17 empty] | 4.9 | 5.1
81 | x̶21(TYP) | - | DHMS | 0.001 | [12 empty] | 20.8 | 21.2
[17 empty] | 20.8 | 21.2
82 | (32) | - | DHMS/CMM | 0.001 | [12 empty] | 31.7 | 32.3
[17 empty] | 31.7 | 32.3
83 | 10.3(TYP) | - | DHMS/CMM | 0.001 | [12 empty] | 10.1 | 10.5
[17 empty] | 10.1 | 10.5
84 | Ø6(TYP) | - | Measuring pin go 5.91 no go 6.09 | N/A | [12 empty] | 5.9 | 6.1
[17 empty] | 5.9 | 6.1
85 | 91.2(TYP) | - | DHMS/CMM | 0.001 | [12 empty] | 90.9 | 91.5
[17 empty] | 90.9 | 91.5
86 | 165.5 | - | CMM | 0.1㎛ | [12 empty] | 165 | 166
[17 empty] | 165 | 166
87 | 8(TYP) | - | DHMS/CMM | 0.001 | [12 empty] | 7.8 | 8.2
[17 empty] | 7.8 | 8.2
88 | R20(TYP) | - | Radius gauge | N/A | [12 empty] | 19.8 | 20.2
[17 empty] | 19.8 | 20.2
89 | Ø7 (20-Places) | - | Measuring pin go 6.81 no go 7.19 | N/A | [12 empty] | 719.8 | 720.2
[17 empty] | 719.8 | 720.2
90 | Ø6 (40-Places) | - | Measuring pin go 5.91 no go 6.09 | N/A | [12 empty] | 639.9 | 640.1
[17 empty] | 639.9 | 640.1
Inspected By : |  |  | Verified By: |  | 5: Report No.; 8: NCR No.
SLNO | Specification in MM | Tol. | Instruments / Gauges used | Least Count | LKASD | LKASD | LKASD | LKASD | LKASD | LKASD | LKASD | LKASD | LKASD | LKASD
[5 empty] | 1 | 2 | 3 | 4 | 5 | 6 | 7 | 8 | 9 | 10
91 | 10.3(TYP) | - | DHMS/CMM | 0.001 | [12 empty] | 10.1 | 10.5
[17 empty] | 10.1 | 10.5
92 | 8(TYP) | - | DHMS/CMM | 0.001 | [12 empty] | 7.8 | 8.2
[17 empty] | 7.8 | 8.2
93 | 238 | - | CMM | 0.1㎛ | [12 empty] | 237.5 | 238.5
[17 empty] | 237.5 | 238.5
94 | 91.2 | - | DHMS/CMM | 0.001 | [12 empty] | 90.9 | 91.5
[17 empty] | 90.9 | 91.5
95 | 165.5 | - | CMM | 0.1㎛ | [12 empty] | 165 | 166
[17 empty] | 165 | 166
96 | (310) | - | DHMS/CMM | 0.001 | [12 empty] | 309.5 | 310.5
[17 empty] | 309.5 | 310.5
97 | 10.3 | - | DHMS/CMM | 0.001 | [12 empty] | 10.1 | 10.5
[17 empty] | 10.1 | 10.5
98 | Ø7 (TYP) | - | Measuring pin go 6.81 no go 7.19 | N/A | [12 empty] | 6.8 | 7.2
[17 empty] | 6.8 | 7.2
99 | 73(TYP) | - | DHMS/CMM | 0.001 | [12 empty] | 72.7 | 73.3
[17 empty] | 72.7 | 73.3
100 | 9(TYP) | - | DHMS/CMM | 0.001 | [12 empty] | 8.8 | 9.2
[17 empty] | 8.8 | 9.2
101 | 238 | - | CMM | 0.1㎛ | [12 empty] | 237.5 | 238.5
[17 empty] | 237.5 | 238.5
102 | 351 | - | DHMS/CMM | 0.001 | [12 empty] | 350.5 | 351.5
[17 empty] | 350.5 | 351.5
103 | 160(TYP) | - | DHMS/CMM | 0.001 | [12 empty] | 159.5 | 160.5
[17 empty] | 159.5 | 160.5
104 | 8 | - | DHMS/CMM | 0.001 | [12 empty] | 7.8 | 8.2
[17 empty] | 7.8 | 8.2
105 | 36(TYP) | - | DHMS/CMM | 0.001 | [12 empty] | 35.7 | 36.3
[17 empty] | 35.7 | 36.3
106 | Ø7 | - | Measuring pin go 6.81 no go 7.19 | N/A | [12 empty] | 6.8 | 7.2
[17 empty] | 6.8 | 7.2
Inspected By : |  |  | Verified By: |  | 5: Report No.; 8: NCR No.
SLNO | Specification in MM | Tol. | Instruments / Gauges used | Least Count | LKASD | LKASD | LKASD | LKASD | LKASD | LKASD | LKASD | LKASD | LKASD | LKASD
[5 empty] | 1 | 2 | 3 | 4 | 5 | 6 | 7 | 8 | 9 | 10
107 | 371 | - | DHMS | 0.001 | [12 empty] | 370.5 | 371.5
[17 empty] | 370.5 | 371.5
108 | 67.5 | - | DHMS/CMM | 0.001 | [12 empty] | 67.2 | 67.8
[17 empty] | 67.2 | 67.8
109 | R50(TYP) | - | CMM | 0.1㎛ | [12 empty] | 49.7 | 50.3
[17 empty] | 49.7 | 50.3
110 | Ø5 | - | Measuring pin go 4.91 no go 5.09 | N/A | [12 empty] | 4.9 | 5.1
[17 empty] | 4.9 | 5.1
111 | (152) | - | DHMS/Digital vernier | 0.001 | [12 empty] | 151.5 | 152.5
[17 empty] | 151.5 | 152.5
112 | 80 | - | DHMS/Digital vernier | 0.001 | [12 empty] | 79.7 | 80.3
[17 empty] | 79.7 | 80.3
113 | Ø4.2 (6-Places) | - | Measuring pin go 4.11 no go 4.29 | N/A | [12 empty] | 4.16 | 4.36
[17 empty] | 4.16 | 4.36
114 | Equispaced on 4.2 | - | Digital vernier | 0.01 | [12 empty] | 3.9 | 4.5
[17 empty] | 3.9 | 4.5
115 | 58 | - | CMM/Center line caliper | 0.1㎛ | [12 empty] | 57.7 | 58.3
[17 empty] | 57.7 | 58.3
116 | Ø(49.6) | - | Same AS SL No-43 | N/A | [12 empty] | 49.3 | 49.9
[17 empty] | 49.3 | 49.9
117 | (152) | - | Digital vernier | 0.01 | [12 empty] | 151.5 | 152.5
[17 empty] | 151.5 | 152.5
118 | 10(TYP) | - | Digital vernier | 0.01 | [12 empty] | 9.8 | 10.2
[17 empty] | 9.8 | 10.2
119 | R50(TYP) | - | CMM | 0.1㎛ | [12 empty] | 49.7 | 50.3
[17 empty] | 49.7 | 50.3
120 | R4(TYP) | - | Radius gauge | N/A | [12 empty] | 3.9 | 4.1
[17 empty] | 3.9 | 4.1
121 | x̶2(TYP) | - | DHMS | 0.001 | [12 empty] | 1.9 | 2.1
[17 empty] | 1.9 | 2.1
122 | (135) | - | DHMS | 0.001 | [12 empty] | 134.5 | 135.5
[17 empty] | 134.5 | 135.5
Inspected By : |  |  | Verified By: |  | 5: Report No.; 8: NCR No.
SLNO | Specification in MM | Tol. | Instruments / Gauges used | Least Count | LKASD | LKASD | LKASD | LKASD | LKASD | LKASD | LKASD | LKASD | LKASD | LKASD
[5 empty] | 1 | 2 | 3 | 4 | 5 | 6 | 7 | 8 | 9 | 10
123 | 30 | - | DHMS/CMM | 0.001 | [12 empty] | 29.8 | 30.2
[17 empty] | 29.8 | 30.2
124 | 15 | - | DHMS/CMM | 0.001 | [12 empty] | 14.8 | 15.2
[17 empty] | 14.8 | 15.2
125 | Ø6(2-Places) | - | Measuring pin go 5.91 no go 6.09 | N/A | [12 empty] | 61.9 | 62.1
[17 empty] | 61.9 | 62.1
126 | x̶(1) | - | DHMS | 0.001 | [12 empty] | 0.9 | 1.1
[17 empty] | 0.9 | 1.1
127 | Ø5 | - | Measuring pin go 4.91 no go 5.09 | N/A | [12 empty] | 4.9 | 5.1
[17 empty] | 4.9 | 5.1
128 | 75 | - | DHMS/CMM | 0.001 | [12 empty] | 74.7 | 75.3
[17 empty] | 74.7 | 75.3
129 | R50(TYP) | - | CMM | 0.1㎛ | [12 empty] | 49.7 | 50.3
[17 empty] | 49.7 | 50.3
130 | 60°(TYP) | - | CMM | 0.1㎛ | [12 empty] | - | -
[17 empty] | - | -
131 | Ø(129) | - | Same AS SL No-3 | N/A | [12 empty] | 128.5 | 129.5
[17 empty] | 128.5 | 129.5
132 | M5 | - | Thread plug gauge Go and No go | N/A | [12 empty] | - | -
[17 empty] | - | -
132A | 4.134/4.334 | - | Digital vernier | 0.01 | [12 empty] | - | -
[17 empty] | - | -
133 | R76(TYP) | - | CMM | 0.1㎛ | [12 empty] | 75.7 | 76.3
[17 empty] | 75.7 | 76.3
134 | 68.5 | - | DHMS/CMM | 0.001 | [12 empty] | 68.2 | 68.8
[17 empty] | 68.2 | 68.8
135 | 78 | +0.03/-0.03 | DHMS/CMM | 0.001 | [12 empty] | 77.97 | 78.03
[17 empty] | 77.97 | 78.03
136 | 5 | +0.02/- | Split type bore gauge/CMM | 0.001 | [12 empty] | 5 | 5.02
[17 empty] | 5 | 5.02
137 | ⌖Ø 0.03 X Y | - | CMM | 0.1㎛ | [12 empty] | - | -
[17 empty] | - | -
Inspected By : |  |  | Verified By: |  | 5: Report No.; 8: NCR No.
SLNO | Specification in MM | Tol. | Instruments / Gauges used | Least Count | LKASD | LKASD | LKASD | LKASD | LKASD | LKASD | LKASD | LKASD | LKASD | LKASD
[5 empty] | 1 | 2 | 3 | 4 | 5 | 6 | 7 | 8 | 9 | 10
138 | M4 (6-Places) | - | Thread plug gauge Go and No go | N/A | [12 empty] | - | -
[17 empty] | - | -
138A | 3.242/3.422 | - | Digital vernier | 0.01 | [12 empty] | - | -
[17 empty] | - | -
139 | Equispaced On M4 | - | Digital vernier | 0.01 | [12 empty] | - | -
[17 empty] | - | -
140 | 137 | - | CMM/Center line caliper | 0.1㎛ | [12 empty] | 136.5 | 137.5
[17 empty] | 136.5 | 137.5
141 | x̶5(TYP) | - | DHMS | 0.001 | [12 empty] | - | -
[17 empty] | - | -
142 | x̶3(TYP) | - | DHMS | 0.001 | [12 empty] | - | -
[17 empty] | - | -
143 | ALCHROME(IS:11232) | - | Verify the report as per procedure | N/A | [12 empty] | - | -
[17 empty] | - | -
144 | Remove sharp corners | - | Visual | N/A | [12 empty] | - | -
[17 empty] | - | -
145 | 1.990 | - | Weighing scale | 0.01gm | [12 empty] | 1.89 | 2.09
[17 empty] | 1.89 | 2.09
Inspected By : |  |  | Verified By: |  | 5: Report No.; 8: NCR No. |  |  |  |  | $
SLNO | Specification in MM | Tol. | Instruments / Gauges used | Least Count
[9 empty] | Report No. |  |  | NCR No.
SLNO | Specification in MM | Tol. | Instruments / Gauges used | Least Count
[9 empty] | Report No. |  |  | NCR No.
SLNO | Specification in MM | Tol. | Instruments / Gauges used | Least Count
[9 empty] | Report No. |  |  | NCR No.
SLNO | Specification in MM | Tol. | Instruments / Gauges used | Least Count
[9 empty] | Report No. |  |  | NCR No.
SLNO | Specification in MM | Tol. | Instruments / Gauges used | Least Count
[9 empty] | Report No. |  |  | NCR No.
SLNO | Specification in MM | Tol. | Instruments / Gauges used | Least Count
[9 empty] | Report No. |  |  | NCR No.
SLNO | Specification in MM | Tol. | Instruments / Gauges used | Least Count
[9 empty] | Report No. |  |  | NCR No.
SLNO | Specification in MM | Tol. | Instruments / Gauges used | Least Count
[9 empty] | Report No. |  |  | NCR No.
SLNO | Specification in MM | Tol. | Instruments / Gauges used | Least Count
[9 empty] | Report No. |  |  | NCR No.
SLNO | Specification in MM | Tol. | Instruments / Gauges used | Least Count
[9 empty] | Report No. |  |  | NCR No.
SLNO | Specification in MM | Tol. | Instruments / Gauges used | Least Count
[9 empty] | Report No. |  |  | NCR No.
SLNO | Specification in MM | Tol. | Instruments / Gauges used | Least Count
[9 empty] | Report No. |  |  | NCR No.
SLNO | Specification in MM | Tol. | Instruments / Gauges used | Least Count
[9 empty] | Report No. |  |  | NCR No.
SLNO | Specification in MM | Tol. | Instruments / Gauges used | Least Count
[9 empty] | Report No. |  |  | NCR No.
SLNO | Specification in MM | Tol. | Instruments / Gauges used | Least Count
[9 empty] | Report No. |  |  | NCR No.
SLNO | Specification in MM | Tol. | Instruments / Gauges used | Least Count
[9 empty] | Report No. |  |  | NCR No.

## REPORT
CHAKRADHARA AEROSPACE AND CARGO PRIVATE LIMITED | [18 empty] | L
QUALITY CONTROL DEPARTMENT | [14 empty] | Wo No:1231231
PROJECT : GPA MK V ASSY |  |  | PART NAME : INNER GIMBAL | [5 empty] | DRG.No:RUH-X-50-04-01-101,Rev:-,ISSUE:- | [5 empty] | FIR No:
Po No :L12345 |  |  | ASSY NAME : - |  | MATL. SPEC : AL-ALLOY -6061-T6 |  |  |  | Stage: |  |  | Report No: |  |  | Date:
Offered Qty :16No's |  |  | PART ID NO's LKASD1ToLKASD16 |  | RMC NO: |  |  |  | Matl Used: |  |  | NCR NO: |  |  | B.Qty:
SLNO | Specification in MM | Tol. | Instruments / Gauges used | Least Count | LKASD | LKASD | LKASD | LKASD | LKASD | LKASD | LKASD | LKASD | LKASD | LKASD | Inst.ID: | Remarks | Min | Max
[5 empty] | 1 | 2 | 3 | 4 | 5 | 6 | 7 | 8 | 9 | 10
1 | 330 | +0.05/-0.05 | DHMS/CMM | 0.001 | 350 | 350 | 350 | 350 | 350 | 350 | 350 | 350 | 350 | 350 |  |  | 329.95 | 330.05
[17 empty] | 329.95 | 330.05
2 | Eq== | - | DHMS/CMM | 0.001 | 1: cannot |  |  | - | -
[17 empty] | - | -
3 | Ø129 | +0.04/- | Bore dial gauge/CMM | 0.001 | [12 empty] | 129 | 129.04
[17 empty] | 129 | 129.04
4 | Ø147 | - | DHMS/CMM | 0.001 | [12 empty] | 146.5 | 147.5
[17 empty] | 146.5 | 147.5
5 | 8 | - | DHMS | 0.001 | 1: Check |  |  | 7.8 | 8.2
[17 empty] | 7.8 | 8.2
6 | ⊥0.03 Y | +0.05/- | CMM/Special type mandrell | 0.001 | [12 empty] | 0.03 | 0.08
[17 empty] | 0.03 | 0.08
7 | 10(TYP) | - | Digital vernier/DHMS | 0.01 | [12 empty] | 9.8 | 10.2
[17 empty] | 9.8 | 10.2
8 | 177.5 | +0.05/-0.05 | DHMS/CMM | 0.001 | [12 empty] | 177.45 | 177.55
[17 empty] | 177.45 | 177.55
9 | 157 | +0.03/-0.03 | DHMS/CMM | 0.001 | [12 empty] | 156.97 | 157.03
[17 empty] | 156.97 | 157.03
10 | x̶(6) | - | DHMS | 0.001 | [12 empty] | 5.9 | 6.1
[17 empty] | 5.9 | 6.1
11 | 1.6√ | - | Compare with Std specimen | N/A | [12 empty] | - | -
[17 empty] | - | -
CACPL |  |  |  |  | 2: CUSTOMER SURVEYOR
Inspected By: |  |  | Sign & Stamp |  | 2: Qty Accepted; 5: Qty Concession; 8: Qty Rejected
Verified By: |  |  | Sign & Stamp |  | 2: Name & Signature :
DATE: |  |  | DATE: |  | 2: Date :
PART NAME : INNER GIMBAL |  |  | DRG.No:RUH-X-50-04-01-101,Rev:-,ISSUE:- |  | 1: Po No :L12345; 5: Report No.
SLNO | Specification in MM | Tol. | Instruments / Gauges used | Least Count | LKASD | LKASD | LKASD | LKASD | LKASD | LKASD | LKASD | LKASD | LKASD | LKASD | Inst.ID: | Remarks
[5 empty] | 1 | 2 | 3 | 4 | 5 | 6 | 7 | 8 | 9 | 10
12 | Ø38 | - | Bore dial gauge/CMM | 0.001 | 1: 250 |  |  | - | -
[17 empty] | - | -
13 | 135(TYP) | - | Contour measuring system/DHMS | 0.001 | 235 | 5 | 2 | 5 | 52 | 5 | 5 | 5 | 5 | 5 |  |  | 134.5 | 135.5
[5 empty] | 7: 5; 8: 5; 9: 5; 10: 5 |  |  | 134.5 | 135.5
14 | x̶8(TYP) | - | DHMS | 0.001 | 6: 5365; 7: 6565 |  |  | 7.8 | 8.2
[5 empty] | 56 | 6 | 56 | 5 | 6 | 5 | 5 | 5 | 65 | 65 |  |  | 7.8 | 8.2
15 | 8(TYP) | - | Measuring pin Go 7.81 No go 8.19 | N/A | [12 empty] | 7.8 | 8.2
[17 empty] | 7.8 | 8.2
16 | ⊥0.03 XUp to Ø60 | - | CMM/Special type mandrell | 0.1㎛ | [12 empty] | - | -
[17 empty] | - | -
17 | R2(TYP) | - | Radius gauge | N/A | [12 empty] | 1.9 | 2.1
[17 empty] | 1.9 | 2.1
18 | 10(TYP) | - | Digital vernier/DHMS | 0.01 | [12 empty] | 9.8 | 10.2
[17 empty] | 9.8 | 10.2
19 | x̶4 | - | DHMS | 0.001 | [12 empty] | 3.9 | 4.1
[17 empty] | 3.9 | 4.1
20 | x̶3 | - | DHMS | 0.001 | [12 empty] | 2.9 | 3.1
[17 empty] | 2.9 | 3.1
21 | M3 (8-Places) | - | Thread plug gauge Go and No go | N/A | [12 empty] | - | -
[17 empty] | - | -
21A | 2.459/2.599 | - | Digital vernier | 0.01 | [12 empty] | - | -
[17 empty] | - | -
22 | 205.5(TYP) | - | CMM | 0.1㎛ | [12 empty] | 205 | 206
[17 empty] | 205 | 206
23 | R25 | - | Radius gauge | N/A | [12 empty] | 24.8 | 25.2
[17 empty] | 24.8 | 25.2
24 | ⊚0.03 Y | - | CMM/Special type mandrell | 0.1㎛ | [12 empty] | - | -
[17 empty] | - | -
25 | Ø129 | +0.04/- | Bore dial gauge/CMM | 0.001 | [12 empty] | 129 | 129.04
[17 empty] | 129 | 129.04
26 | Ø147 | - | Digital vernier/DHMS | 0.001 | [12 empty] | 146.5 | 147.5
[17 empty] | 146.5 | 147.5
27 | 1.6√ | - | Compare with Std specimen | N/A | [12 empty] | - | -
[17 empty] | - | -
Inspected By : |  |  | Verified By: |  | 5: Report No.; 8: NCR No.
SLNO | Specification in MM | Tol. | Instruments / Gauges used | Least Count | LKASD | LKASD | LKASD | LKASD | LKASD | LKASD | LKASD | LKASD | LKASD | LKASD
[5 empty] | 1 | 2 | 3 | 4 | 5 | 6 | 7 | 8 | 9 | 10
28 | 184.5 | +0.03/-0.03 | DHMS/CMM | 0.001 | [12 empty] | 184.47 | 184.53
[17 empty] | 184.47 | 184.53
29 | (317) | - | DHMS/CMM | 0.001 | [12 empty] | 316.5 | 317.5
[17 empty] | 316.5 | 317.5
30 | 160 | +0.03/-0.03 | DHMS/CMM | 0.001 | [12 empty] | 159.97 | 160.03
[17 empty] | 159.97 | 160.03
31 | ⊥0.03 X | - | CMM/Special type mandrell | 0.1㎛ | [12 empty] | - | -
[17 empty] | - | -
32 | R10(TYP) | - | Radius gauge | N/A | [12 empty] | 9.8 | 10.2
[17 empty] | 9.8 | 10.2
33 | 37.5° | - | Measuring pin with CMM | 0.1㎛ | [12 empty] | - | -
[17 empty] | - | -
34 | 50(TYP) | - | Measuring pin with CMM | 0.1㎛ | [12 empty] | 49.7 | 50.3
[17 empty] | 49.7 | 50.3
35 | 9 | - | DHMS | 0.001 | [12 empty] | 8.8 | 9.2
[17 empty] | 8.8 | 9.2
36 | ⊥0.03 Y | - | CMM/Special type mandrell | 0.1㎛ | [12 empty] | - | -
[17 empty] | - | -
37 | 8 | - | DHMS | 0.001 | [12 empty] | 7.8 | 8.2
[17 empty] | 7.8 | 8.2
38 | ⊚0.03 X | - | CMM/Special type mandrell | 0.1㎛ | [12 empty] | - | -
[17 empty] | - | -
39 | 1.6√ | - | Compare with Std specimen | N/A | [12 empty] | - | -
[17 empty] | - | -
40 | 20(TYP) | - | Radius gauge | N/A | [12 empty] | 19.8 | 20.2
[17 empty] | 19.8 | 20.2
41 | ⊥0.03 X | - | CMM/Special type mandrell | 0.1㎛ | [12 empty] | - | -
[17 empty] | - | -
42 | 10 | - | DHMS | 0.001 | [12 empty] | 9.8 | 10.2
[17 empty] | 9.8 | 10.2
43 | Ø49.6 | +0.025/- | Bore dial gauge/CMM | 0.001 | [12 empty] | 49.6 | 49.625
[17 empty] | 49.6 | 49.625
Inspected By : |  |  | Verified By: |  | 5: Report No.; 8: NCR No.
SLNO | Specification in MM | Tol. | Instruments / Gauges used | Least Count | LKASD | LKASD | LKASD | LKASD | LKASD | LKASD | LKASD | LKASD | LKASD | LKASD
[5 empty] | 1 | 2 | 3 | 4 | 5 | 6 | 7 | 8 | 9 | 10
44 | (362) | - | DHMS | 0.001 | [12 empty] | 361.5 | 362.5
[17 empty] | 361.5 | 362.5
45 | (371) | - | DHMS | 0.001 | [12 empty] | 370.5 | 371.5
[17 empty] | 370.5 | 371.5
46 | 10(TYP) | - | Digital vernier | 0.01 | [12 empty] | 9.8 | 10.2
[17 empty] | 9.8 | 10.2
47 | R50(TYP) | - | Radius gauge | N/A | [12 empty] | 49.7 | 50.3
[17 empty] | 49.7 | 50.3
48 | 73 | +0.03/-0.03 | DHMS/CMM | 0.001 | [12 empty] | 72.97 | 73.03
[17 empty] | 72.97 | 73.03
49 | R50(TYP) | - | Radius gauge | N/A | [12 empty] | 49.7 | 50.3
[17 empty] | 49.7 | 50.3
50 | 34 | - | DHMS/CMM | 0.001 | [12 empty] | 33.7 | 34.3
[17 empty] | 33.7 | 34.3
51 | 73 | - | DHMS/CMM | 0.001 | [12 empty] | 72.7 | 73.3
[17 empty] | 72.7 | 73.3
52 | M4 (2-Places) | - | Thread plug gauge Go and No go | N/A | [12 empty] | - | -
[17 empty] | - | -
53 | 45 | - | DHMS/CMM | 0.001 | [12 empty] | 44.7 | 45.3
[17 empty] | 44.7 | 45.3
54 | 32 | - | DHMS/CMM | 0.001 | [12 empty] | 31.7 | 32.3
[17 empty] | 31.7 | 32.3
55 | Eq== | - | DHMS/CMM | 0.001 | [12 empty] | - | -
[17 empty] | - | -
56 | 80 | - | DHMS/CMM | 0.001 | [12 empty] | 79.7 | 80.3
[17 empty] | 79.7 | 80.3
57 | 6 | - | DHMS | 0.001 | [12 empty] | 5.9 | 6.1
[17 empty] | 5.9 | 6.1
58 | 2.5 | - | Measuring pin go 2.41 no go 2.59 | N/A | [12 empty] | 2.4 | 2.6
[17 empty] | 2.4 | 2.6
59 | 4.2 (6-Places) | - | Measuring pin go 4.11 no go 4.29 | N/A | [12 empty] | 4.16 | 4.36
[17 empty] | 4.16 | 4.36
Inspected By : |  |  | Verified By: |  | 5: Report No.; 8: NCR No.
SLNO | Specification in MM | Tol. | Instruments / Gauges used | Least Count | LKASD | LKASD | LKASD | LKASD | LKASD | LKASD | LKASD | LKASD | LKASD | LKASD
[5 empty] | 1 | 2 | 3 | 4 | 5 | 6 | 7 | 8 | 9 | 10
60 | Equispaced on Ø4.2 | - | DHMS/CMM | 0.001 | [12 empty] | - | -
[17 empty] | - | -
61 | 51 | - | CMM/Center line caliper | 0.1㎛ | [12 empty] | 50.7 | 51.3
[5 empty] | 3: 235 |  |  | 50.7 | 51.3
62 | 14 (6-Places) | - | Measuring pin go 13.81 no go 14.19 | N/A | 6: 3264 |  |  | 145.8 | 146.2
[17 empty] | 145.8 | 146.2
63 | Equispaced on Ø14 | - | DHMS/CMM | 0.001 | 1: ths dsdf sdf |  |  | - | -
[17 empty] | - | -
64 | 65 | - | CMM/Center line caliper | 0.1㎛ | [12 empty] | 64.7 | 65.3
[17 empty] | 64.7 | 65.3
65 | 5 | +0.02/- | Split type bore gauge/CMM | 0.001 | [12 empty] | 5 | 5.02
[17 empty] | 5 | 5.02
66 | ⌖Ø0.05 X Y | - | CMM | 0.1㎛ | [12 empty] | - | -
[5 empty] | 6: 2 |  |  | - | -
67 | (52) | - | Digital vernier/DHMS | 0.01 | 6: 2 |  |  | 51.7 | 52.3
[5 empty] | 6: 2 |  |  | 51.7 | 52.3
68 | Ø147 | - | Digital vernier/DHMS | 0.001 | 6: 2 |  |  | 146.5 | 147.5
[5 empty] | 6: 2 |  |  | 146.5 | 147.5
69 | Ø130 | - | Bore dial gauge | 0.001 | 6: 2 |  |  | 129.5 | 130.5
[5 empty] | 6: 2 |  |  | 129.5 | 130.5
70 | 60°(TYP) | - | CMM | 0.1㎛ | 6: 2 |  |  | - | -
[5 empty] | 6: 2 |  |  | - | -
71 | M4 (6-Places) | - | Thread plug gauge Go and No go | N/A | 6: 2 |  |  | - | -
[5 empty] | 6: 2 |  |  | - | -
71A | 3.242/3.422 | - | Digital vernier | 0.01 | 6: 2 |  |  | - | -
[5 empty] | 6: 2 |  |  | - | -
72 | Equispaced on M4 | - | Digital vernier | 0.01 | 6: 2 |  |  | - | -
[17 empty] | - | -
73 | 138.5 | - | CMM/Center line caliper | 0.1㎛ | [12 empty] | 138 | 139
[17 empty] | 138 | 139
74 | 2 | - | Measuring pin go 1.91 no go 2.09 | N/A | [12 empty] | 1.9 | 2.1
[17 empty] | 1.9 | 2.1
Inspected By : |  |  | Verified By: |  | 5: Report No.; 8: NCR No.
SLNO | Specification in MM | Tol. | Instruments / Gauges used | Least Count | LKASD | LKASD | LKASD | LKASD | LKASD | LKASD | LKASD | LKASD | LKASD | LKASD
[5 empty] | 1 | 2 | 3 | 4 | 5 | 6 | 7 | 8 | 9 | 10
75 | R76(TYP) | - | Digital vernier | 0.01 | [12 empty] | 75.7 | 76.3
[5 empty] | 5: 2 |  |  | 75.7 | 76.3
76 | 78 | - | DHMS/CMM | 0.001 | 5: 2 |  |  | 77.7 | 78.3
[5 empty] | 5: 2 |  |  | 77.7 | 78.3
77 | 330 | - | DHMS | 0.001 | 5: 2 |  |  | 329.5 | 330.5
[5 empty] | 5: 2 |  |  | 329.5 | 330.5
78 | Ø6(TYP) | - | Measuring pin go 5.91 no go 6.09 | N/A | 5: 2 |  |  | 5.9 | 6.1
[5 empty] | 5: 2 |  |  | 5.9 | 6.1
79 | x̶37.5(TYP) | - | DHMS | 0.001 | 2 | 2 | 2 | 2 | 2 | 2 | 2 | 2 | 2 | 2 |  |  | 37.2 | 37.8
[5 empty] | 1: 2 |  |  | 37.2 | 37.8
80 | x̶5(TYP) | - | DHMS | 0.001 | 1: 2 |  |  | 4.9 | 5.1
[5 empty] | 1: 2 |  |  | 4.9 | 5.1
81 | x̶21(TYP) | - | DHMS | 0.001 | 1: 2; 2: 2; 3: 2 |  |  | 20.8 | 21.2
[5 empty] | 1: 2; 2: 3; 3: 3 |  |  | 20.8 | 21.2
82 | (32) | - | DHMS/CMM | 0.001 | 3: 3 |  |  | 31.7 | 32.3
[5 empty] | 3: 3 |  |  | 31.7 | 32.3
83 | 10.3(TYP) | - | DHMS/CMM | 0.001 | [12 empty] | 10.1 | 10.5
[17 empty] | 10.1 | 10.5
84 | Ø6(TYP) | - | Measuring pin go 5.91 no go 6.09 | N/A | [12 empty] | 5.9 | 6.1
[17 empty] | 5.9 | 6.1
85 | 91.2(TYP) | - | DHMS/CMM | 0.001 | [12 empty] | 90.9 | 91.5
[17 empty] | 90.9 | 91.5
86 | 165.5 | - | CMM | 0.1㎛ | [12 empty] | 165 | 166
[17 empty] | 165 | 166
87 | 8(TYP) | - | DHMS/CMM | 0.001 | [12 empty] | 7.8 | 8.2
[17 empty] | 7.8 | 8.2
88 | R20(TYP) | - | Radius gauge | N/A | [12 empty] | 19.8 | 20.2
[17 empty] | 19.8 | 20.2
89 | Ø7 (20-Places) | - | Measuring pin go 6.81 no go 7.19 | N/A | [12 empty] | 719.8 | 720.2
[17 empty] | 719.8 | 720.2
90 | Ø6 (40-Places) | - | Measuring pin go 5.91 no go 6.09 | N/A | [12 empty] | 639.9 | 640.1
[17 empty] | 639.9 | 640.1
Inspected By : |  |  | Verified By: |  | 5: Report No.; 8: NCR No.
SLNO | Specification in MM | Tol. | Instruments / Gauges used | Least Count | LKASD | LKASD | LKASD | LKASD | LKASD | LKASD | LKASD | LKASD | LKASD | LKASD
[5 empty] | 1 | 2 | 3 | 4 | 5 | 6 | 7 | 8 | 9 | 10
91 | 10.3(TYP) | - | DHMS/CMM | 0.001 | [12 empty] | 10.1 | 10.5
[17 empty] | 10.1 | 10.5
92 | 8(TYP) | - | DHMS/CMM | 0.001 | [12 empty] | 7.8 | 8.2
[17 empty] | 7.8 | 8.2
93 | 238 | - | CMM | 0.1㎛ | [12 empty] | 237.5 | 238.5
[17 empty] | 237.5 | 238.5
94 | 91.2 | - | DHMS/CMM | 0.001 | [12 empty] | 90.9 | 91.5
[17 empty] | 90.9 | 91.5
95 | 165.5 | - | CMM | 0.1㎛ | [12 empty] | 165 | 166
[17 empty] | 165 | 166
96 | (310) | - | DHMS/CMM | 0.001 | [12 empty] | 309.5 | 310.5
[17 empty] | 309.5 | 310.5
97 | 10.3 | - | DHMS/CMM | 0.001 | [12 empty] | 10.1 | 10.5
[17 empty] | 10.1 | 10.5
98 | Ø7 (TYP) | - | Measuring pin go 6.81 no go 7.19 | N/A | [12 empty] | 6.8 | 7.2
[17 empty] | 6.8 | 7.2
99 | 73(TYP) | - | DHMS/CMM | 0.001 | [12 empty] | 72.7 | 73.3
[17 empty] | 72.7 | 73.3
100 | 9(TYP) | - | DHMS/CMM | 0.001 | [12 empty] | 8.8 | 9.2
[17 empty] | 8.8 | 9.2
101 | 238 | - | CMM | 0.1㎛ | [12 empty] | 237.5 | 238.5
[17 empty] | 237.5 | 238.5
102 | 351 | - | DHMS/CMM | 0.001 | [12 empty] | 350.5 | 351.5
[17 empty] | 350.5 | 351.5
103 | 160(TYP) | - | DHMS/CMM | 0.001 | [12 empty] | 159.5 | 160.5
[17 empty] | 159.5 | 160.5
104 | 8 | - | DHMS/CMM | 0.001 | [12 empty] | 7.8 | 8.2
[17 empty] | 7.8 | 8.2
105 | 36(TYP) | - | DHMS/CMM | 0.001 | [12 empty] | 35.7 | 36.3
[17 empty] | 35.7 | 36.3
106 | Ø7 | - | Measuring pin go 6.81 no go 7.19 | N/A | [12 empty] | 6.8 | 7.2
[17 empty] | 6.8 | 7.2
Inspected By : |  |  | Verified By: |  | 5: Report No.; 8: NCR No.
SLNO | Specification in MM | Tol. | Instruments / Gauges used | Least Count | LKASD | LKASD | LKASD | LKASD | LKASD | LKASD | LKASD | LKASD | LKASD | LKASD
[5 empty] | 1 | 2 | 3 | 4 | 5 | 6 | 7 | 8 | 9 | 10
107 | 371 | - | DHMS | 0.001 | [12 empty] | 370.5 | 371.5
[17 empty] | 370.5 | 371.5
108 | 67.5 | - | DHMS/CMM | 0.001 | [12 empty] | 67.2 | 67.8
[17 empty] | 67.2 | 67.8
109 | R50(TYP) | - | CMM | 0.1㎛ | [12 empty] | 49.7 | 50.3
[17 empty] | 49.7 | 50.3
110 | Ø5 | - | Measuring pin go 4.91 no go 5.09 | N/A | [12 empty] | 4.9 | 5.1
[17 empty] | 4.9 | 5.1
111 | (152) | - | DHMS/Digital vernier | 0.001 | [12 empty] | 151.5 | 152.5
[17 empty] | 151.5 | 152.5
112 | 80 | - | DHMS/Digital vernier | 0.001 | [12 empty] | 79.7 | 80.3
[17 empty] | 79.7 | 80.3
113 | Ø4.2 (6-Places) | - | Measuring pin go 4.11 no go 4.29 | N/A | [12 empty] | 4.16 | 4.36
[17 empty] | 4.16 | 4.36
114 | Equispaced on 4.2 | - | Digital vernier | 0.01 | [12 empty] | 3.9 | 4.5
[17 empty] | 3.9 | 4.5
115 | 58 | - | CMM/Center line caliper | 0.1㎛ | [12 empty] | 57.7 | 58.3
[17 empty] | 57.7 | 58.3
116 | Ø(49.6) | - | Same AS SL No-43 | N/A | [12 empty] | 49.3 | 49.9
[17 empty] | 49.3 | 49.9
117 | (152) | - | Digital vernier | 0.01 | [12 empty] | 151.5 | 152.5
[17 empty] | 151.5 | 152.5
118 | 10(TYP) | - | Digital vernier | 0.01 | [12 empty] | 9.8 | 10.2
[17 empty] | 9.8 | 10.2
119 | R50(TYP) | - | CMM | 0.1㎛ | [12 empty] | 49.7 | 50.3
[17 empty] | 49.7 | 50.3
120 | R4(TYP) | - | Radius gauge | N/A | [12 empty] | 3.9 | 4.1
[17 empty] | 3.9 | 4.1
121 | x̶2(TYP) | - | DHMS | 0.001 | [12 empty] | 1.9 | 2.1
[17 empty] | 1.9 | 2.1
122 | (135) | - | DHMS | 0.001 | [12 empty] | 134.5 | 135.5
[17 empty] | 134.5 | 135.5
Inspected By : |  |  | Verified By: |  | 5: Report No.; 8: NCR No.
SLNO | Specification in MM | Tol. | Instruments / Gauges used | Least Count | LKASD | LKASD | LKASD | LKASD | LKASD | LKASD | LKASD | LKASD | LKASD | LKASD
[5 empty] | 1 | 2 | 3 | 4 | 5 | 6 | 7 | 8 | 9 | 10
123 | 30 | - | DHMS/CMM | 0.001 | [12 empty] | 29.8 | 30.2
[17 empty] | 29.8 | 30.2
124 | 15 | - | DHMS/CMM | 0.001 | [12 empty] | 14.8 | 15.2
[17 empty] | 14.8 | 15.2
125 | Ø6(2-Places) | - | Measuring pin go 5.91 no go 6.09 | N/A | [12 empty] | 61.9 | 62.1
[17 empty] | 61.9 | 62.1
126 | x̶(1) | - | DHMS | 0.001 | [12 empty] | 0.9 | 1.1
[17 empty] | 0.9 | 1.1
127 | Ø5 | - | Measuring pin go 4.91 no go 5.09 | N/A | [12 empty] | 4.9 | 5.1
[17 empty] | 4.9 | 5.1
128 | 75 | - | DHMS/CMM | 0.001 | [12 empty] | 74.7 | 75.3
[17 empty] | 74.7 | 75.3
129 | R50(TYP) | - | CMM | 0.1㎛ | [12 empty] | 49.7 | 50.3
[17 empty] | 49.7 | 50.3
130 | 60°(TYP) | - | CMM | 0.1㎛ | [12 empty] | - | -
[17 empty] | - | -
131 | Ø(129) | - | Same AS SL No-3 | N/A | [12 empty] | 128.5 | 129.5
[17 empty] | 128.5 | 129.5
132 | M5 | - | Thread plug gauge Go and No go | N/A | [12 empty] | - | -
[17 empty] | - | -
132A | 4.134/4.334 | - | Digital vernier | 0.01 | [12 empty] | - | -
[17 empty] | - | -
133 | R76(TYP) | - | CMM | 0.1㎛ | [12 empty] | 75.7 | 76.3
[17 empty] | 75.7 | 76.3
134 | 68.5 | - | DHMS/CMM | 0.001 | [12 empty] | 68.2 | 68.8
[17 empty] | 68.2 | 68.8
135 | 78 | +0.03/-0.03 | DHMS/CMM | 0.001 | [12 empty] | 77.97 | 78.03
[17 empty] | 77.97 | 78.03
136 | 5 | +0.02/- | Split type bore gauge/CMM | 0.001 | [12 empty] | 5 | 5.02
[17 empty] | 5 | 5.02
137 | ⌖Ø 0.03 X Y | - | CMM | 0.1㎛ | [12 empty] | - | -
[17 empty] | - | -
Inspected By : |  |  | Verified By: |  | 5: Report No.; 8: NCR No.
SLNO | Specification in MM | Tol. | Instruments / Gauges used | Least Count | LKASD | LKASD | LKASD | LKASD | LKASD | LKASD | LKASD | LKASD | LKASD | LKASD
[5 empty] | 1 | 2 | 3 | 4 | 5 | 6 | 7 | 8 | 9 | 10
138 | M4 (6-Places) | - | Thread plug gauge Go and No go | N/A | [12 empty] | - | -
[17 empty] | - | -
138A | 3.242/3.422 | - | Digital vernier | 0.01 | [12 empty] | - | -
[17 empty] | - | -
139 | Equispaced On M4 | - | Digital vernier | 0.01 | [12 empty] | - | -
[17 empty] | - | -
140 | 137 | - | CMM/Center line caliper | 0.1㎛ | [12 empty] | 136.5 | 137.5
[17 empty] | 136.5 | 137.5
141 | x̶5(TYP) | - | DHMS | 0.001 | [12 empty] | - | -
[17 empty] | - | -
142 | x̶3(TYP) | - | DHMS | 0.001 | [12 empty] | - | -
[17 empty] | - | -
143 | ALCHROME(IS:11232) | - | Verify the report as per procedure | N/A | [12 empty] | - | -
[17 empty] | - | -
144 | Remove sharp corners | - | Visual | N/A | [12 empty] | - | -
[17 empty] | - | -
145 | 1.990 | - | Weighing scale | 0.01gm | [12 empty] | 1.89 | 2.09
[17 empty] | 1.89 | 2.09
Inspected By : |  |  | Verified By: |  | 5: Report No.; 8: NCR No. |  |  |  |  | $
SLNO | Specification in MM | Tol. | Instruments / Gauges used | Least Count
[9 empty] | Report No. |  |  | NCR No.
SLNO | Specification in MM | Tol. | Instruments / Gauges used | Least Count
[9 empty] | Report No. |  |  | NCR No.
SLNO | Specification in MM | Tol. | Instruments / Gauges used | Least Count
[9 empty] | Report No. |  |  | NCR No.
SLNO | Specification in MM | Tol. | Instruments / Gauges used | Least Count
[9 empty] | Report No. |  |  | NCR No.
SLNO | Specification in MM | Tol. | Instruments / Gauges used | Least Count
[9 empty] | Report No. |  |  | NCR No.
SLNO | Specification in MM | Tol. | Instruments / Gauges used | Least Count
[9 empty] | Report No. |  |  | NCR No.
SLNO | Specification in MM | Tol. | Instruments / Gauges used | Least Count
[9 empty] | Report No. |  |  | NCR No.
SLNO | Specification in MM | Tol. | Instruments / Gauges used | Least Count
[9 empty] | Report No. |  |  | NCR No.
SLNO | Specification in MM | Tol. | Instruments / Gauges used | Least Count
[9 empty] | Report No. |  |  | NCR No.
SLNO | Specification in MM | Tol. | Instruments / Gauges used | Least Count
[9 empty] | Report No. |  |  | NCR No.
SLNO | Specification in MM | Tol. | Instruments / Gauges used | Least Count
[9 empty] | Report No. |  |  | NCR No.
SLNO | Specification in MM | Tol. | Instruments / Gauges used | Least Count
[9 empty] | Report No. |  |  | NCR No.
SLNO | Specification in MM | Tol. | Instruments / Gauges used | Least Count
[9 empty] | Report No. |  |  | NCR No.
SLNO | Specification in MM | Tol. | Instruments / Gauges used | Least Count
[9 empty] | Report No. |  |  | NCR No.
SLNO | Specification in MM | Tol. | Instruments / Gauges used | Least Count
[9 empty] | Report No. |  |  | NCR No.
SLNO | Specification in MM | Tol. | Instruments / Gauges used | Least Count
[9 empty] | Report No. |  |  | NCR No.

## REPORT 11-25
PART NAME : INNER GIMBAL |  |  | DRG.No:RUH-X-50-04-01-101,Rev:-,ISSUE:- |  |  |  |  | Po No :L12345 |  | Report No. | NCR No
SL No | Specification in MM | Tol. | LKASD | LKASD | LKASD | LKASD | LKASD | LKASD |  |  |  | Inst.ID | Remarks/ sign | Min | Max
|  |  | 11 | 12 | 13 | 14 | 15 | 16
1 | 330 | +0.05/-0.05 | 350 | 350 | 350 | 350 | 350 | 350 | [5 empty] | 329.95 | 330.05
[14 empty] | 329.95 | 330.05
2 | Eq== | - | 11: cannot | [5 empty] | - | -
[14 empty] | - | -
3 | Ø129 | +0.04/- | [11 empty] | 129 | 129.04
|  |  | 16: 2 | [5 empty] | 129 | 129.04
4 | Ø147 | - | 16: 2 | [5 empty] | 146.5 | 147.5
|  |  | 16: 2 | [5 empty] | 146.5 | 147.5
5 | 8 | - | 16: 2 | [5 empty] | 7.8 | 8.2
|  |  | 16: 2 | [5 empty] | 7.8 | 8.2
6 | ⊥0.03 Y | +0.05/- | 16: 2 | [5 empty] | 0.03 | 0.08
|  |  | 16: 2 | [5 empty] | 0.03 | 0.08
7 | 10(TYP) | - | 16: 2 | [5 empty] | 9.8 | 10.2
|  |  | 16: 2 | [5 empty] | 9.8 | 10.2
8 | 177.5 | +0.05/-0.05 | 16: 2 | [5 empty] | 177.45 | 177.55
|  |  | 16: 2 | [5 empty] | 177.45 | 177.55
9 | 157 | +0.03/-0.03 | 16: 2 | [5 empty] | 156.97 | 157.03
|  |  | 16: 2 | [5 empty] | 156.97 | 157.03
10 | x̶(6) | - | 16: 2 | [5 empty] | 5.9 | 6.1
|  |  | 16: 2 | [5 empty] | 5.9 | 6.1
11 | 1.6√ | - | 16: 2 | [5 empty] | - | -
|  |  | 16: 2 | [5 empty] | - | -
12 | Ø38 | - | 16: 2 | [5 empty] | - | -
|  |  | 16: 2 | [5 empty] | - | -
13 | 135(TYP) | - | [11 empty] | 134.5 | 135.5
[14 empty] | 134.5 | 135.5
14 | x̶8(TYP) | - | 13 | 231 | 21 | 321 | 321 | 321 | [5 empty] | 7.8 | 8.2
[14 empty] | 7.8 | 8.2
15 | 8(TYP) | - | [11 empty] | 7.8 | 8.2
[14 empty] | 7.8 | 8.2
16 | ⊥0.03 XUp to Ø60 | - | [11 empty] | - | -
[14 empty] | - | -
17 | R2(TYP) | - | [11 empty] | 1.9 | 2.1
[14 empty] | 1.9 | 2.1
Inspected By |  |  | 12: Verified By: | Customer sueveyor
slno | Specification in MM | Tol. | LKASD | LKASD | LKASD | LKASD | LKASD | LKASD |  |  |  | Inst.Id | Remarks
|  |  | 11 | 12 | 13 | 14 | 15 | 16
18 | 10(TYP) | - | [11 empty] | 9.8 | 10.2
[14 empty] | 9.8 | 10.2
19 | x̶4 | - | [11 empty] | 3.9 | 4.1
[14 empty] | 3.9 | 4.1
20 | x̶3 | - | [11 empty] | 2.9 | 3.1
[14 empty] | 2.9 | 3.1
21 | M3 (8-Places) | - | [11 empty] | - | -
[14 empty] | - | -
21A | 2.459/2.599 | - | [11 empty] | - | -
[14 empty] | - | -
22 | 205.5(TYP) | - | [11 empty] | 205 | 206
[14 empty] | 205 | 206
23 | R25 | - | [11 empty] | 24.8 | 25.2
[14 empty] | 24.8 | 25.2
24 | ⊚0.03 Y | - | [11 empty] | - | -
[14 empty] | - | -
25 | Ø129 | +0.04/- | [11 empty] | 129 | 129.04
[14 empty] | 129 | 129.04
26 | Ø147 | - | [11 empty] | 146.5 | 147.5
[14 empty] | 146.5 | 147.5
27 | 1.6√ | - | [11 empty] | - | -
[14 empty] | - | -
28 | 184.5 | +0.03/-0.03 | [11 empty] | 184.47 | 184.53
[14 empty] | 184.47 | 184.53
29 | (317) | - | [11 empty] | 316.5 | 317.5
[14 empty] | 316.5 | 317.5
30 | 160 | +0.03/-0.03 | [11 empty] | 159.97 | 160.03
[14 empty] | 159.97 | 160.03
31 | ⊥0.03 X | - | [11 empty] | - | -
[14 empty] | - | -
32 | R10(TYP) | - | [11 empty] | 9.8 | 10.2
[14 empty] | 9.8 | 10.2
Inspected By |  |  | 12: Verified By: | Customer sueveyor
slno | Specification in MM | Tol. | LKASD | LKASD | LKASD | LKASD | LKASD | LKASD |  |  |  | Inst.Id | Remarks
|  |  | 11 | 12 | 13 | 14 | 15 | 16
33 | 37.5° | - | [11 empty] | - | -
[14 empty] | - | -
34 | 50(TYP) | - | [11 empty] | 49.7 | 50.3
[14 empty] | 49.7 | 50.3
35 | 9 | - | [11 empty] | 8.8 | 9.2
[14 empty] | 8.8 | 9.2
36 | ⊥0.03 Y | - | [11 empty] | - | -
[14 empty] | - | -
37 | 8 | - | [11 empty] | 7.8 | 8.2
[14 empty] | 7.8 | 8.2
38 | ⊚0.03 X | - | [11 empty] | - | -
[14 empty] | - | -
39 | 1.6√ | - | [11 empty] | - | -
[14 empty] | - | -
40 | 20(TYP) | - | [11 empty] | 19.8 | 20.2
[14 empty] | 19.8 | 20.2
41 | ⊥0.03 X | - | [11 empty] | - | -
[14 empty] | - | -
42 | 10 | - | [11 empty] | 9.8 | 10.2
[14 empty] | 9.8 | 10.2
43 | Ø49.6 | +0.025/- | [11 empty] | 49.6 | 49.625
[14 empty] | 49.6 | 49.625
44 | (362) | - | [11 empty] | 361.5 | 362.5
[14 empty] | 361.5 | 362.5
45 | (371) | - | [11 empty] | 370.5 | 371.5
[14 empty] | 370.5 | 371.5
46 | 10(TYP) | - | [11 empty] | 9.8 | 10.2
[14 empty] | 9.8 | 10.2
47 | R50(TYP) | - | [11 empty] | 49.7 | 50.3
[14 empty] | 49.7 | 50.3
48 | 73 | +0.03/-0.03 | [11 empty] | 72.97 | 73.03
[14 empty] | 72.97 | 73.03
Inspected By |  |  | 12: Verified By: | Customer sueveyor
slno | Specification in MM | Tol. | LKASD | LKASD | LKASD | LKASD | LKASD | LKASD |  |  |  | Inst.Id | Remarks
|  |  | 11 | 12 | 13 | 14 | 15 | 16
49 | R50(TYP) | - | [11 empty] | 49.7 | 50.3
[14 empty] | 49.7 | 50.3
50 | 34 | - | [11 empty] | 33.7 | 34.3
[14 empty] | 33.7 | 34.3
51 | 73 | - | [11 empty] | 72.7 | 73.3
[14 empty] | 72.7 | 73.3
52 | M4 (2-Places) | - | [11 empty] | - | -
[14 empty] | - | -
53 | 45 | - | [11 empty] | 44.7 | 45.3
[14 empty] | 44.7 | 45.3
54 | 32 | - | [11 empty] | 31.7 | 32.3
[14 empty] | 31.7 | 32.3
55 | Eq== | - | [11 empty] | - | -
[14 empty] | - | -
56 | 80 | - | [11 empty] | 79.7 | 80.3
[14 empty] | 79.7 | 80.3
57 | 6 | - | [11 empty] | 5.9 | 6.1
[14 empty] | 5.9 | 6.1
58 | 2.5 | - | [11 empty] | 2.4 | 2.6
[14 empty] | 2.4 | 2.6
59 | 4.2 (6-Places) | - | [11 empty] | 4.16 | 4.36
[14 empty] | 4.16 | 4.36
60 | Equispaced on Ø4.2 | - | [11 empty] | - | -
[14 empty] | - | -
61 | 51 | - | [11 empty] | 50.7 | 51.3
[14 empty] | 50.7 | 51.3
62 | 14 (6-Places) | - | [11 empty] | 145.8 | 146.2
[14 empty] | 145.8 | 146.2
63 | Equispaced on Ø14 | - | [11 empty] | - | -
[14 empty] | - | -
64 | 65 | - | [11 empty] | 64.7 | 65.3
[14 empty] | 64.7 | 65.3
Inspected By |  |  | 12: Verified By: | Customer sueveyor
slno | Specification in MM | Tol. | LKASD | LKASD | LKASD | LKASD | LKASD | LKASD |  |  |  | Inst.Id | Remarks
|  |  | 11 | 12 | 13 | 14 | 15 | 16
65 | 5 | +0.02/- | [11 empty] | 5 | 5.02
[14 empty] | 5 | 5.02
66 | ⌖Ø0.05 X Y | - | [11 empty] | - | -
[14 empty] | - | -
67 | (52) | - | [11 empty] | 51.7 | 52.3
[14 empty] | 51.7 | 52.3
68 | Ø147 | - | [11 empty] | 146.5 | 147.5
[14 empty] | 146.5 | 147.5
69 | Ø130 | - | [11 empty] | 129.5 | 130.5
[14 empty] | 129.5 | 130.5
70 | 60°(TYP) | - | [11 empty] | - | -
[14 empty] | - | -
71 | M4 (6-Places) | - | [11 empty] | - | -
[14 empty] | - | -
71A | 3.242/3.422 | - | [11 empty] | - | -
[14 empty] | - | -
72 | Equispaced on M4 | - | [11 empty] | - | -
[14 empty] | - | -
73 | 138.5 | - | [11 empty] | 138 | 139
[14 empty] | 138 | 139
74 | 2 | - | [11 empty] | 1.9 | 2.1
[14 empty] | 1.9 | 2.1
75 | R76(TYP) | - | [11 empty] | 75.7 | 76.3
[14 empty] | 75.7 | 76.3
76 | 78 | - | [11 empty] | 77.7 | 78.3
[14 empty] | 77.7 | 78.3
77 | 330 | - | [11 empty] | 329.5 | 330.5
[14 empty] | 329.5 | 330.5
78 | Ø6(TYP) | - | [11 empty] | 5.9 | 6.1
[14 empty] | 5.9 | 6.1
79 | x̶37.5(TYP) | - | [11 empty] | 37.2 | 37.8
[14 empty] | 37.2 | 37.8
Inspected By |  |  | 12: Verified By: | Customer sueveyor
slno | Specification in MM | Tol. | LKASD | LKASD | LKASD | LKASD | LKASD | LKASD |  |  |  | Inst.Id | Remarks
|  |  | 11 | 12 | 13 | 14 | 15 | 16
80 | x̶5(TYP) | - | [11 empty] | 4.9 | 5.1
[14 empty] | 4.9 | 5.1
81 | x̶21(TYP) | - | [11 empty] | 20.8 | 21.2
[14 empty] | 20.8 | 21.2
82 | (32) | - | [11 empty] | 31.7 | 32.3
[14 empty] | 31.7 | 32.3
83 | 10.3(TYP) | - | [11 empty] | 10.1 | 10.5
[14 empty] | 10.1 | 10.5
84 | Ø6(TYP) | - | [11 empty] | 5.9 | 6.1
[14 empty] | 5.9 | 6.1
85 | 91.2(TYP) | - | [11 empty] | 90.9 | 91.5
[14 empty] | 90.9 | 91.5
86 | 165.5 | - | [11 empty] | 165 | 166
[14 empty] | 165 | 166
87 | 8(TYP) | - | [11 empty] | 7.8 | 8.2
[14 empty] | 7.8 | 8.2
88 | R20(TYP) | - | [11 empty] | 19.8 | 20.2
[14 empty] | 19.8 | 20.2
89 | Ø7 (20-Places) | - | [11 empty] | 719.8 | 720.2
[14 empty] | 719.8 | 720.2
90 | Ø6 (40-Places) | - | [11 empty] | 639.9 | 640.1
[14 empty] | 639.9 | 640.1
91 | 10.3(TYP) | - | [11 empty] | 10.1 | 10.5
[14 empty] | 10.1 | 10.5
92 | 8(TYP) | - | [11 empty] | 7.8 | 8.2
[14 empty] | 7.8 | 8.2
93 | 238 | - | [11 empty] | 237.5 | 238.5
[14 empty] | 237.5 | 238.5
94 | 91.2 | - | [11 empty] | 90.9 | 91.5
[14 empty] | 90.9 | 91.5
95 | 165.5 | - | [11 empty] | 165 | 166
[14 empty] | 165 | 166
Inspected By |  |  | 12: Verified By: | Customer sueveyor
slno | Specification in MM | Tol. | LKASD | LKASD | LKASD | LKASD | LKASD | LKASD |  |  |  | Inst.Id | Remarks
|  |  | 11 | 12 | 13 | 14 | 15 | 16
96 | (310) | - | [11 empty] | 309.5 | 310.5
[14 empty] | 309.5 | 310.5
97 | 10.3 | - | [11 empty] | 10.1 | 10.5
[14 empty] | 10.1 | 10.5
98 | Ø7 (TYP) | - | [11 empty] | 6.8 | 7.2
[14 empty] | 6.8 | 7.2
99 | 73(TYP) | - | [11 empty] | 72.7 | 73.3
[14 empty] | 72.7 | 73.3
100 | 9(TYP) | - | [11 empty] | 8.8 | 9.2
[14 empty] | 8.8 | 9.2
101 | 238 | - | [11 empty] | 237.5 | 238.5
[14 empty] | 237.5 | 238.5
102 | 351 | - | [11 empty] | 350.5 | 351.5
[14 empty] | 350.5 | 351.5
103 | 160(TYP) | - | [11 empty] | 159.5 | 160.5
[14 empty] | 159.5 | 160.5
104 | 8 | - | [11 empty] | 7.8 | 8.2
[14 empty] | 7.8 | 8.2
105 | 36(TYP) | - | [11 empty] | 35.7 | 36.3
[14 empty] | 35.7 | 36.3
106 | Ø7 | - | [11 empty] | 6.8 | 7.2
[14 empty] | 6.8 | 7.2
107 | 371 | - | [11 empty] | 370.5 | 371.5
[14 empty] | 370.5 | 371.5
108 | 67.5 | - | [11 empty] | 67.2 | 67.8
[14 empty] | 67.2 | 67.8
109 | R50(TYP) | - | [11 empty] | 49.7 | 50.3
[14 empty] | 49.7 | 50.3
110 | Ø5 | - | [11 empty] | 4.9 | 5.1
[14 empty] | 4.9 | 5.1
111 | (152) | - | [11 empty] | 151.5 | 152.5
[14 empty] | 151.5 | 152.5
Inspected By |  |  | 12: Verified By: | Customer sueveyor
slno | Specification in MM | Tol. | LKASD | LKASD | LKASD | LKASD | LKASD | LKASD |  |  |  | Inst.Id | Remarks
|  |  | 11 | 12 | 13 | 14 | 15 | 16
112 | 80 | - | [11 empty] | 79.7 | 80.3
[14 empty] | 79.7 | 80.3
113 | Ø4.2 (6-Places) | - | [11 empty] | 4.16 | 4.36
[14 empty] | 4.16 | 4.36
114 | Equispaced on 4.2 | - | [11 empty] | 3.9 | 4.5
[14 empty] | 3.9 | 4.5
115 | 58 | - | [11 empty] | 57.7 | 58.3
[14 empty] | 57.7 | 58.3
116 | Ø(49.6) | - | [11 empty] | 49.3 | 49.9
[14 empty] | 49.3 | 49.9
117 | (152) | - | [11 empty] | 151.5 | 152.5
[14 empty] | 151.5 | 152.5
118 | 10(TYP) | - | [11 empty] | 9.8 | 10.2
[14 empty] | 9.8 | 10.2
119 | R50(TYP) | - | [11 empty] | 49.7 | 50.3
[14 empty] | 49.7 | 50.3
120 | R4(TYP) | - | [11 empty] | 3.9 | 4.1
[14 empty] | 3.9 | 4.1
121 | x̶2(TYP) | - | [11 empty] | 1.9 | 2.1
[14 empty] | 1.9 | 2.1
122 | (135) | - | [11 empty] | 134.5 | 135.5
[14 empty] | 134.5 | 135.5
123 | 30 | - | [11 empty] | 29.8 | 30.2
[14 empty] | 29.8 | 30.2
124 | 15 | - | [11 empty] | 14.8 | 15.2
[14 empty] | 14.8 | 15.2
125 | Ø6(2-Places) | - | [11 empty] | 61.9 | 62.1
[14 empty] | 61.9 | 62.1
126 | x̶(1) | - | [11 empty] | 0.9 | 1.1
[14 empty] | 0.9 | 1.1
127 | Ø5 | - | [11 empty] | 4.9 | 5.1
[14 empty] | 4.9 | 5.1
Inspected By |  |  | 12: Verified By: | Customer sueveyor
slno | Specification in MM | Tol. | LKASD | LKASD | LKASD | LKASD | LKASD | LKASD |  |  |  | Inst.Id | Remarks
|  |  | 11 | 12 | 13 | 14 | 15 | 16
128 | 75 | - | [11 empty] | 74.7 | 75.3
[14 empty] | 74.7 | 75.3
129 | R50(TYP) | - | [11 empty] | 49.7 | 50.3
[14 empty] | 49.7 | 50.3
130 | 60°(TYP) | - | [11 empty] | - | -
[14 empty] | - | -
131 | Ø(129) | - | [11 empty] | 128.5 | 129.5
[14 empty] | 128.5 | 129.5
132 | M5 | - | [11 empty] | - | -
[14 empty] | - | -
132A | 4.134/4.334 | - | [11 empty] | - | -
[14 empty] | - | -
133 | R76(TYP) | - | [11 empty] | 75.7 | 76.3
[14 empty] | 75.7 | 76.3
134 | 68.5 | - | [11 empty] | 68.2 | 68.8
[14 empty] | 68.2 | 68.8
135 | 78 | +0.03/-0.03 | [11 empty] | 77.97 | 78.03
[14 empty] | 77.97 | 78.03
136 | 5 | +0.02/- | [11 empty] | 5 | 5.02
[14 empty] | 5 | 5.02
137 | ⌖Ø 0.03 X Y | - | [11 empty] | - | -
[14 empty] | - | -
138 | M4 (6-Places) | - | [11 empty] | - | -
[14 empty] | - | -
138A | 3.242/3.422 | - | [11 empty] | - | -
[14 empty] | - | -
139 | Equispaced On M4 | - | [11 empty] | - | -
[14 empty] | - | -
140 | 137 | - | [11 empty] | 136.5 | 137.5
[14 empty] | 136.5 | 137.5
141 | x̶5(TYP) | - | [11 empty] | - | -
[14 empty] | - | -
Inspected By |  |  | 12: Verified By: | Customer sueveyor
slno | Specification in MM | Tol. | LKASD | LKASD | LKASD | LKASD | LKASD | LKASD |  |  |  | Inst.Id | Remarks
|  |  | 11 | 12 | 13 | 14 | 15 | 16
142 | x̶3(TYP) | - | [11 empty] | - | -
[14 empty] | - | -
143 | ALCHROME(IS:11232) | - | [11 empty] | - | -
[14 empty] | - | -
144 | Remove sharp corners | - | [11 empty] | - | -
[14 empty] | - | -
145 | 1.990 | - | [11 empty] | 1.89 | 2.09
[14 empty] | 1.89 | 2.09
Slno | NOTES |  | 12: COMMENTS
Inspected By |  |  | 12: Verified By: | Customer sueveyor | [6 empty] | $
slno | Specification in MM | Tol. | [9 empty] | Inst.Id | Remarks
Inspected By |  |  | 12: Verified By: | Customer sueveyor
slno | Specification in MM | Tol. | [9 empty] | Inst.Id | Remarks
Inspected By |  |  | 12: Verified By: | Customer sueveyor
slno | Specification in MM | Tol. | [9 empty] | Inst.Id | Remarks
Inspected By |  |  | 12: Verified By: | Customer sueveyor
slno | Specification in MM | Tol. | [9 empty] | Inst.Id | Remarks
Inspected By |  |  | 12: Verified By: | Customer sueveyor
slno | Specification in MM | Tol. | [9 empty] | Inst.Id | Remarks
Inspected By |  |  | 12: Verified By: | Customer sueveyor
slno | Specification in MM | Tol. | [9 empty] | Inst.Id | Remarks
Inspected By |  |  | 12: Verified By: | Customer sueveyor
slno | Specification in MM | Tol. | [9 empty] | Inst.Id | Remarks
Inspected By |  |  | 12: Verified By: | Customer sueveyor
slno | Specification in MM | Tol. | [9 empty] | Inst.Id | Remarks
Inspected By |  |  | 12: Verified By: | Customer sueveyor
slno | Specification in MM | Tol. | [9 empty] | Inst.Id | Remarks
Inspected By |  |  | 12: Verified By: | Customer sueveyor
slno | Specification in MM | Tol. | [9 empty] | Inst.Id | Remarks
Inspected By |  |  | 12: Verified By: | Customer sueveyor
slno | Specification in MM | Tol. | [9 empty] | Inst.Id | Remarks
Inspected By |  |  | 12: Verified By: | Customer sueveyor
slno | Specification in MM | Tol. | [9 empty] | Inst.Id | Remarks
Inspected By |  |  | 12: Verified By: | Customer sueveyor
slno | Specification in MM | Tol. | [9 empty] | Inst.Id | Remarks
Inspected By |  |  | 12: Verified By: | Customer sueveyor

## INFPR 11-25
PART NAME : INNER GIMBAL |  |  | DRG.No:RUH-X-50-04-01-101,Rev:-,ISSUE:- |  |  |  |  | Po No :L12345 |  | Report No. | NCR No
SL No | Specification in MM | Tol. | LKASD | LKASD | LKASD | LKASD | LKASD | LKASD |  |  |  | Inst.ID | Remarks/ sign | Min | Max
|  |  | 11 | 12 | 13 | 14 | 15 | 16
1 | 330 | +0.05/-0.05 | 350 | 350 | 350 | 350 | 350 | 350 | [5 empty] | 329.95 | 330.05
[14 empty] | 329.95 | 330.05
2 | Eq== | - | [11 empty] | - | -
[14 empty] | - | -
3 | Ø129 | +0.04/- | [11 empty] | 129 | 129.04
[14 empty] | 129 | 129.04
4 | Ø147 | - | [11 empty] | 146.5 | 147.5
[14 empty] | 146.5 | 147.5
5 | 8 | - | [11 empty] | 7.8 | 8.2
[14 empty] | 7.8 | 8.2
6 | ⊥0.03 Y | +0.05/- | [11 empty] | 0.03 | 0.08
[14 empty] | 0.03 | 0.08
7 | 10(TYP) | - | [11 empty] | 9.8 | 10.2
[14 empty] | 9.8 | 10.2
8 | 177.5 | +0.05/-0.05 | [11 empty] | 177.45 | 177.55
[14 empty] | 177.45 | 177.55
9 | 157 | +0.03/-0.03 | [11 empty] | 156.97 | 157.03
[14 empty] | 156.97 | 157.03
10 | x̶(6) | - | [11 empty] | 5.9 | 6.1
[14 empty] | 5.9 | 6.1
11 | 1.6√ | - | [11 empty] | - | -
[14 empty] | - | -
12 | Ø38 | - | [11 empty] | - | -
[14 empty] | - | -
13 | 135(TYP) | - | [11 empty] | 134.5 | 135.5
[14 empty] | 134.5 | 135.5
14 | x̶8(TYP) | - | [11 empty] | 7.8 | 8.2
[14 empty] | 7.8 | 8.2
15 | 8(TYP) | - | [11 empty] | 7.8 | 8.2
[14 empty] | 7.8 | 8.2
16 | ⊥0.03 XUp to Ø60 | - | [11 empty] | - | -
[14 empty] | - | -
17 | R2(TYP) | - | [11 empty] | 1.9 | 2.1
[14 empty] | 1.9 | 2.1
Inspected By |  |  | 12: Verified By: | Customer sueveyor
slno | Specification in MM | Tol. | LKASD | LKASD | LKASD | LKASD | LKASD | LKASD |  |  |  | Inst.Id | Remarks
|  |  | 11 | 12 | 13 | 14 | 15 | 16
18 | 10(TYP) | - | [11 empty] | 9.8 | 10.2
[14 empty] | 9.8 | 10.2
19 | x̶4 | - | [11 empty] | 3.9 | 4.1
[14 empty] | 3.9 | 4.1
20 | x̶3 | - | [11 empty] | 2.9 | 3.1
[14 empty] | 2.9 | 3.1
21 | M3 (8-Places) | - | [11 empty] | - | -
[14 empty] | - | -
21A | 2.459/2.599 | - | [11 empty] | - | -
[14 empty] | - | -
22 | 205.5(TYP) | - | [11 empty] | 205 | 206
[14 empty] | 205 | 206
23 | R25 | - | [11 empty] | 24.8 | 25.2
[14 empty] | 24.8 | 25.2
24 | ⊚0.03 Y | - | [11 empty] | - | -
[14 empty] | - | -
25 | Ø129 | +0.04/- | [11 empty] | 129 | 129.04
[14 empty] | 129 | 129.04
26 | Ø147 | - | [11 empty] | 146.5 | 147.5
[14 empty] | 146.5 | 147.5
27 | 1.6√ | - | [11 empty] | - | -
[14 empty] | - | -
28 | 184.5 | +0.03/-0.03 | [11 empty] | 184.47 | 184.53
[14 empty] | 184.47 | 184.53
29 | (317) | - | [11 empty] | 316.5 | 317.5
[14 empty] | 316.5 | 317.5
30 | 160 | +0.03/-0.03 | [11 empty] | 159.97 | 160.03
[14 empty] | 159.97 | 160.03
31 | ⊥0.03 X | - | [11 empty] | - | -
[14 empty] | - | -
32 | R10(TYP) | - | [11 empty] | 9.8 | 10.2
[14 empty] | 9.8 | 10.2
Inspected By |  |  | 12: Verified By: | Customer sueveyor
slno | Specification in MM | Tol. | LKASD | LKASD | LKASD | LKASD | LKASD | LKASD |  |  |  | Inst.Id | Remarks
|  |  | 11 | 12 | 13 | 14 | 15 | 16
33 | 37.5° | - | [11 empty] | - | -
[14 empty] | - | -
34 | 50(TYP) | - | [11 empty] | 49.7 | 50.3
[14 empty] | 49.7 | 50.3
35 | 9 | - | [11 empty] | 8.8 | 9.2
[14 empty] | 8.8 | 9.2
36 | ⊥0.03 Y | - | [11 empty] | - | -
[14 empty] | - | -
37 | 8 | - | [11 empty] | 7.8 | 8.2
[14 empty] | 7.8 | 8.2
38 | ⊚0.03 X | - | [11 empty] | - | -
[14 empty] | - | -
39 | 1.6√ | - | [11 empty] | - | -
[14 empty] | - | -
40 | 20(TYP) | - | [11 empty] | 19.8 | 20.2
[14 empty] | 19.8 | 20.2
41 | ⊥0.03 X | - | [11 empty] | - | -
[14 empty] | - | -
42 | 10 | - | [11 empty] | 9.8 | 10.2
[14 empty] | 9.8 | 10.2
43 | Ø49.6 | +0.025/- | [11 empty] | 49.6 | 49.625
[14 empty] | 49.6 | 49.625
44 | (362) | - | [11 empty] | 361.5 | 362.5
[14 empty] | 361.5 | 362.5
45 | (371) | - | [11 empty] | 370.5 | 371.5
[14 empty] | 370.5 | 371.5
46 | 10(TYP) | - | [11 empty] | 9.8 | 10.2
[14 empty] | 9.8 | 10.2
47 | R50(TYP) | - | [11 empty] | 49.7 | 50.3
[14 empty] | 49.7 | 50.3
48 | 73 | +0.03/-0.03 | [11 empty] | 72.97 | 73.03
[14 empty] | 72.97 | 73.03
Inspected By |  |  | 12: Verified By: | Customer sueveyor
slno | Specification in MM | Tol. | LKASD | LKASD | LKASD | LKASD | LKASD | LKASD |  |  |  | Inst.Id | Remarks
|  |  | 11 | 12 | 13 | 14 | 15 | 16
49 | R50(TYP) | - | [11 empty] | 49.7 | 50.3
[14 empty] | 49.7 | 50.3
50 | 34 | - | [11 empty] | 33.7 | 34.3
[14 empty] | 33.7 | 34.3
51 | 73 | - | [11 empty] | 72.7 | 73.3
[14 empty] | 72.7 | 73.3
52 | M4 (2-Places) | - | [11 empty] | - | -
[14 empty] | - | -
53 | 45 | - | [11 empty] | 44.7 | 45.3
[14 empty] | 44.7 | 45.3
54 | 32 | - | [11 empty] | 31.7 | 32.3
[14 empty] | 31.7 | 32.3
55 | Eq== | - | [11 empty] | - | -
[14 empty] | - | -
56 | 80 | - | [11 empty] | 79.7 | 80.3
[14 empty] | 79.7 | 80.3
57 | 6 | - | [11 empty] | 5.9 | 6.1
[14 empty] | 5.9 | 6.1
58 | 2.5 | - | [11 empty] | 2.4 | 2.6
[14 empty] | 2.4 | 2.6
59 | 4.2 (6-Places) | - | [11 empty] | 4.16 | 4.36
[14 empty] | 4.16 | 4.36
60 | Equispaced on Ø4.2 | - | [11 empty] | - | -
[14 empty] | - | -
61 | 51 | - | [11 empty] | 50.7 | 51.3
[14 empty] | 50.7 | 51.3
62 | 14 (6-Places) | - | [11 empty] | 145.8 | 146.2
[14 empty] | 145.8 | 146.2
63 | Equispaced on Ø14 | - | [11 empty] | - | -
[14 empty] | - | -
64 | 65 | - | [11 empty] | 64.7 | 65.3
[14 empty] | 64.7 | 65.3
Inspected By |  |  | 12: Verified By: | Customer sueveyor
slno | Specification in MM | Tol. | LKASD | LKASD | LKASD | LKASD | LKASD | LKASD |  |  |  | Inst.Id | Remarks
|  |  | 11 | 12 | 13 | 14 | 15 | 16
65 | 5 | +0.02/- | [11 empty] | 5 | 5.02
[14 empty] | 5 | 5.02
66 | ⌖Ø0.05 X Y | - | [11 empty] | - | -
[14 empty] | - | -
67 | (52) | - | [11 empty] | 51.7 | 52.3
[14 empty] | 51.7 | 52.3
68 | Ø147 | - | [11 empty] | 146.5 | 147.5
[14 empty] | 146.5 | 147.5
69 | Ø130 | - | [11 empty] | 129.5 | 130.5
[14 empty] | 129.5 | 130.5
70 | 60°(TYP) | - | [11 empty] | - | -
[14 empty] | - | -
71 | M4 (6-Places) | - | [11 empty] | - | -
[14 empty] | - | -
71A | 3.242/3.422 | - | [11 empty] | - | -
[14 empty] | - | -
72 | Equispaced on M4 | - | [11 empty] | - | -
[14 empty] | - | -
73 | 138.5 | - | [11 empty] | 138 | 139
[14 empty] | 138 | 139
74 | 2 | - | [11 empty] | 1.9 | 2.1
[14 empty] | 1.9 | 2.1
75 | R76(TYP) | - | [11 empty] | 75.7 | 76.3
[14 empty] | 75.7 | 76.3
76 | 78 | - | [11 empty] | 77.7 | 78.3
[14 empty] | 77.7 | 78.3
77 | 330 | - | [11 empty] | 329.5 | 330.5
[14 empty] | 329.5 | 330.5
78 | Ø6(TYP) | - | [11 empty] | 5.9 | 6.1
[14 empty] | 5.9 | 6.1
79 | x̶37.5(TYP) | - | [11 empty] | 37.2 | 37.8
[14 empty] | 37.2 | 37.8
Inspected By |  |  | 12: Verified By: | Customer sueveyor
slno | Specification in MM | Tol. | LKASD | LKASD | LKASD | LKASD | LKASD | LKASD |  |  |  | Inst.Id | Remarks
|  |  | 11 | 12 | 13 | 14 | 15 | 16
80 | x̶5(TYP) | - | [11 empty] | 4.9 | 5.1
[14 empty] | 4.9 | 5.1
81 | x̶21(TYP) | - | [11 empty] | 20.8 | 21.2
[14 empty] | 20.8 | 21.2
82 | (32) | - | [11 empty] | 31.7 | 32.3
[14 empty] | 31.7 | 32.3
83 | 10.3(TYP) | - | [11 empty] | 10.1 | 10.5
[14 empty] | 10.1 | 10.5
84 | Ø6(TYP) | - | [11 empty] | 5.9 | 6.1
[14 empty] | 5.9 | 6.1
85 | 91.2(TYP) | - | [11 empty] | 90.9 | 91.5
[14 empty] | 90.9 | 91.5
86 | 165.5 | - | [11 empty] | 165 | 166
[14 empty] | 165 | 166
87 | 8(TYP) | - | [11 empty] | 7.8 | 8.2
[14 empty] | 7.8 | 8.2
88 | R20(TYP) | - | [11 empty] | 19.8 | 20.2
[14 empty] | 19.8 | 20.2
89 | Ø7 (20-Places) | - | [11 empty] | 719.8 | 720.2
[14 empty] | 719.8 | 720.2
90 | Ø6 (40-Places) | - | [11 empty] | 639.9 | 640.1
[14 empty] | 639.9 | 640.1
91 | 10.3(TYP) | - | [11 empty] | 10.1 | 10.5
[14 empty] | 10.1 | 10.5
92 | 8(TYP) | - | [11 empty] | 7.8 | 8.2
[14 empty] | 7.8 | 8.2
93 | 238 | - | [11 empty] | 237.5 | 238.5
[14 empty] | 237.5 | 238.5
94 | 91.2 | - | [11 empty] | 90.9 | 91.5
[14 empty] | 90.9 | 91.5
95 | 165.5 | - | [11 empty] | 165 | 166
[14 empty] | 165 | 166
Inspected By |  |  | 12: Verified By: | Customer sueveyor
slno | Specification in MM | Tol. | LKASD | LKASD | LKASD | LKASD | LKASD | LKASD |  |  |  | Inst.Id | Remarks
|  |  | 11 | 12 | 13 | 14 | 15 | 16
96 | (310) | - | [11 empty] | 309.5 | 310.5
[14 empty] | 309.5 | 310.5
97 | 10.3 | - | [11 empty] | 10.1 | 10.5
[14 empty] | 10.1 | 10.5
98 | Ø7 (TYP) | - | [11 empty] | 6.8 | 7.2
[14 empty] | 6.8 | 7.2
99 | 73(TYP) | - | [11 empty] | 72.7 | 73.3
[14 empty] | 72.7 | 73.3
100 | 9(TYP) | - | [11 empty] | 8.8 | 9.2
[14 empty] | 8.8 | 9.2
101 | 238 | - | [11 empty] | 237.5 | 238.5
[14 empty] | 237.5 | 238.5
102 | 351 | - | [11 empty] | 350.5 | 351.5
[14 empty] | 350.5 | 351.5
103 | 160(TYP) | - | [11 empty] | 159.5 | 160.5
[14 empty] | 159.5 | 160.5
104 | 8 | - | [11 empty] | 7.8 | 8.2
[14 empty] | 7.8 | 8.2
105 | 36(TYP) | - | [11 empty] | 35.7 | 36.3
[14 empty] | 35.7 | 36.3
106 | Ø7 | - | [11 empty] | 6.8 | 7.2
[14 empty] | 6.8 | 7.2
107 | 371 | - | [11 empty] | 370.5 | 371.5
[14 empty] | 370.5 | 371.5
108 | 67.5 | - | [11 empty] | 67.2 | 67.8
[14 empty] | 67.2 | 67.8
109 | R50(TYP) | - | [11 empty] | 49.7 | 50.3
[14 empty] | 49.7 | 50.3
110 | Ø5 | - | [11 empty] | 4.9 | 5.1
[14 empty] | 4.9 | 5.1
111 | (152) | - | [11 empty] | 151.5 | 152.5
[14 empty] | 151.5 | 152.5
Inspected By |  |  | 12: Verified By: | Customer sueveyor
slno | Specification in MM | Tol. | LKASD | LKASD | LKASD | LKASD | LKASD | LKASD |  |  |  | Inst.Id | Remarks
|  |  | 11 | 12 | 13 | 14 | 15 | 16
112 | 80 | - | [11 empty] | 79.7 | 80.3
[14 empty] | 79.7 | 80.3
113 | Ø4.2 (6-Places) | - | [11 empty] | 4.16 | 4.36
[14 empty] | 4.16 | 4.36
114 | Equispaced on 4.2 | - | [11 empty] | 3.9 | 4.5
[14 empty] | 3.9 | 4.5
115 | 58 | - | [11 empty] | 57.7 | 58.3
[14 empty] | 57.7 | 58.3
116 | Ø(49.6) | - | [11 empty] | 49.3 | 49.9
[14 empty] | 49.3 | 49.9
117 | (152) | - | [11 empty] | 151.5 | 152.5
[14 empty] | 151.5 | 152.5
118 | 10(TYP) | - | [11 empty] | 9.8 | 10.2
[14 empty] | 9.8 | 10.2
119 | R50(TYP) | - | [11 empty] | 49.7 | 50.3
[14 empty] | 49.7 | 50.3
120 | R4(TYP) | - | [11 empty] | 3.9 | 4.1
[14 empty] | 3.9 | 4.1
121 | x̶2(TYP) | - | [11 empty] | 1.9 | 2.1
[14 empty] | 1.9 | 2.1
122 | (135) | - | [11 empty] | 134.5 | 135.5
[14 empty] | 134.5 | 135.5
123 | 30 | - | [11 empty] | 29.8 | 30.2
[14 empty] | 29.8 | 30.2
124 | 15 | - | [11 empty] | 14.8 | 15.2
[14 empty] | 14.8 | 15.2
125 | Ø6(2-Places) | - | [11 empty] | 61.9 | 62.1
[14 empty] | 61.9 | 62.1
126 | x̶(1) | - | [11 empty] | 0.9 | 1.1
[14 empty] | 0.9 | 1.1
127 | Ø5 | - | [11 empty] | 4.9 | 5.1
[14 empty] | 4.9 | 5.1
Inspected By |  |  | 12: Verified By: | Customer sueveyor
slno | Specification in MM | Tol. | LKASD | LKASD | LKASD | LKASD | LKASD | LKASD |  |  |  | Inst.Id | Remarks
|  |  | 11 | 12 | 13 | 14 | 15 | 16
128 | 75 | - | [11 empty] | 74.7 | 75.3
[14 empty] | 74.7 | 75.3
129 | R50(TYP) | - | [11 empty] | 49.7 | 50.3
[14 empty] | 49.7 | 50.3
130 | 60°(TYP) | - | [11 empty] | - | -
[14 empty] | - | -
131 | Ø(129) | - | [11 empty] | 128.5 | 129.5
[14 empty] | 128.5 | 129.5
132 | M5 | - | [11 empty] | - | -
[14 empty] | - | -
132A | 4.134/4.334 | - | [11 empty] | - | -
[14 empty] | - | -
133 | R76(TYP) | - | [11 empty] | 75.7 | 76.3
[14 empty] | 75.7 | 76.3
134 | 68.5 | - | [11 empty] | 68.2 | 68.8
[14 empty] | 68.2 | 68.8
135 | 78 | +0.03/-0.03 | [11 empty] | 77.97 | 78.03
[14 empty] | 77.97 | 78.03
136 | 5 | +0.02/- | [11 empty] | 5 | 5.02
[14 empty] | 5 | 5.02
137 | ⌖Ø 0.03 X Y | - | [11 empty] | - | -
[14 empty] | - | -
138 | M4 (6-Places) | - | [11 empty] | - | -
[14 empty] | - | -
138A | 3.242/3.422 | - | [11 empty] | - | -
[14 empty] | - | -
139 | Equispaced On M4 | - | [11 empty] | - | -
[14 empty] | - | -
140 | 137 | - | [11 empty] | 136.5 | 137.5
[14 empty] | 136.5 | 137.5
141 | x̶5(TYP) | - | [11 empty] | - | -
[14 empty] | - | -
Inspected By |  |  | 12: Verified By: | Customer sueveyor
slno | Specification in MM | Tol. | LKASD | LKASD | LKASD | LKASD | LKASD | LKASD |  |  |  | Inst.Id | Remarks
|  |  | 11 | 12 | 13 | 14 | 15 | 16
142 | x̶3(TYP) | - | [11 empty] | - | -
[14 empty] | - | -
143 | ALCHROME(IS:11232) | - | [11 empty] | - | -
[14 empty] | - | -
144 | Remove sharp corners | - | [11 empty] | - | -
[14 empty] | - | -
145 | 1.990 | - | [11 empty] | 1.89 | 2.09
[14 empty] | 1.89 | 2.09
Slno | NOTES |  | 12: COMMENTS
Inspected By |  |  | 12: Verified By: | Customer sueveyor | [6 empty] | $
slno | Specification in MM | Tol. | [9 empty] | Inst.Id | Remarks
Inspected By |  |  | 12: Verified By: | Customer sueveyor
slno | Specification in MM | Tol. | [9 empty] | Inst.Id | Remarks
Inspected By |  |  | 12: Verified By: | Customer sueveyor
slno | Specification in MM | Tol. | [9 empty] | Inst.Id | Remarks
Inspected By |  |  | 12: Verified By: | Customer sueveyor
slno | Specification in MM | Tol. | [9 empty] | Inst.Id | Remarks
Inspected By |  |  | 12: Verified By: | Customer sueveyor
slno | Specification in MM | Tol. | [9 empty] | Inst.Id | Remarks
Inspected By |  |  | 12: Verified By: | Customer sueveyor
slno | Specification in MM | Tol. | [9 empty] | Inst.Id | Remarks
Inspected By |  |  | 12: Verified By: | Customer sueveyor
slno | Specification in MM | Tol. | [9 empty] | Inst.Id | Remarks
Inspected By |  |  | 12: Verified By: | Customer sueveyor
slno | Specification in MM | Tol. | [9 empty] | Inst.Id | Remarks
Inspected By |  |  | 12: Verified By: | Customer sueveyor
slno | Specification in MM | Tol. | [9 empty] | Inst.Id | Remarks
Inspected By |  |  | 12: Verified By: | Customer sueveyor
slno | Specification in MM | Tol. | [9 empty] | Inst.Id | Remarks
Inspected By |  |  | 12: Verified By: | Customer sueveyor
slno | Specification in MM | Tol. | [9 empty] | Inst.Id | Remarks
Inspected By |  |  | 12: Verified By: | Customer sueveyor
slno | Specification in MM | Tol. | [9 empty] | Inst.Id | Remarks
Inspected By |  |  | 12: Verified By: | Customer sueveyor
slno | Specification in MM | Tol. | [9 empty] | Inst.Id | Remarks
Inspected By |  |  | 12: Verified By: | Customer sueveyor

## QP
CHAKRADHARA AEROSPACE AND CARGO PRIVATE LIMITED
QUALITY ASSURANCE DEPARTMENT
QUALITY PLAN FOR FINAL INSPECTION
PROJECT : |  | GPA MK V ASSY |  |  | QP No. : | -
PART NAME : |  | INNER GIMBAL |  |  | QP REV No. : | -
DRG No. |  | DRG.No:RUH-X-50-04-01-101,Rev:-,ISSUE:- |  |  | MATL. SPEC : | AL-ALLOY -6061-T6
ASSY NAME : |  | - |  |  | SAMPLING PLAN : | 100%
SL No | Parameters | Specification in MM | Tol. | Drg. Zone | Instruments / Gauges used |  | Least Count | Remarks | TOL(+) | TOL(-)
1 | Distance | 330 | +0.05/-0.05 | B5 | DHMS/CMM |  | 0.001 | - | - | - | 2
2 | Equal distance | Eq== | - | B5 | DHMS/CMM |  | 0.001 | - | - | - | 2
3 | Inner diameter | Ø129 | +0.04/- | B5 | Bore dial gauge/CMM |  | 0.001 | - | - | - | 2
4 | Inner diameter | Ø147 | - | B5 | DHMS/CMM |  | 0.001 | - | +0.5 | -0.5 | 2
5 | Distance | 8 | - | B6 | DHMS |  | 0.001 | - | +0.2 | -0.2 | 2
6 | Perpendicularity | ⊥0.03 Y | +0.05/- | B6 | CMM/Special type mandrell |  | 0.001 | - | - | - | 2
7 | Thickness | 10(TYP) | - | C6 | Digital vernier/DHMS |  | 0.01 | - | +0.2 | -0.2 | 2
8 | Distance | 177.5 | +0.05/-0.05 | C6 | DHMS/CMM |  | 0.001 | - | - | - | 2
9 | Distance | 157 | +0.03/-0.03 | C6 | DHMS/CMM |  | 0.001 | - | - | - | 2
10 | Depth | x̶(6) | - | D6 | DHMS |  | 0.001 | - | +0.1 | -0.1 | 2
11 | Surface finish | 1.6√ | - | D6 | Compare with Std specimen |  | N/A | - | - | - | 2
12 | Inner diameter | Ø38 | - | D6 | Bore dial gauge/CMM |  | 0.001 | - | - | - | 2
13 | Distance | 135(TYP) | - | D6 | Contour measuring system/DHMS |  | 0.001 | - | +0.5 | -0.5 | 2
14 | Depth | x̶8(TYP) | - | D6 | DHMS |  | 0.001 | - | +0.2 | -0.2 | 2
15 | Hole diameter | 8(TYP) | - | D6 | Measuring pin Go 7.81 No go 8.19 |  | N/A | - | +0.2 | -0.2 | 2
16 | Perpendicularity | ⊥0.03 XUp to Ø60 | - | D6 | CMM/Special type mandrell |  | 0.1㎛ | - | - | - | 2
17 | Radius | R2(TYP) | - | D6 | Radius gauge |  | N/A | - | +0.1 | -0.1 | 2
18 | Distance | 10(TYP) | - | D6 | Digital vernier/DHMS |  | 0.01 | - | +0.2 | -0.2 | 2
19 | Depth | x̶4 | - | D6 | DHMS |  | 0.001 | - | +0.1 | -0.1 | 2
20 | Depth | x̶3 | - | D6 | DHMS |  | 0.001 | - | +0.1 | -0.1 | 2
21 | Internal thread | M3 (8-Places) | - | D6 | Thread plug gauge Go and No go |  | N/A | - | - | - | 2
Prepared By : |  | R.Vijayan | Verified By : |  | A.Periasamy | Approved By : | M.Prabhakaran
Date : |  | 8/20/2020 | Date : |  |  | Date :
PART NAME: INNER GIMBAL |  |  |  |  | DRG.No:RUH-X-50-04-01-101,Rev:-,ISSUE:-
SL No | Parameters | Specification in MM | Tol. | Drg. Zone | Instruments / Gauges used |  | Least Count | Remarks | TOL(+) | TOL(-)
21A | Minor diameter | 2.459/2.599 | - | - | Digital vernier |  | 0.01 | - | - | - | 2
22 | Sphere | 205.5(TYP) | - | D6 | CMM |  | 0.1㎛ | - | +0.5 | -0.5 | 2
23 | Radius | R25 | - | D6 | Radius gauge |  | N/A | - | +0.2 | -0.2 | 2
24 | Concentricity | ⊚0.03 Y | - | D6 | CMM/Special type mandrell |  | 0.1㎛ | - | - | - | 2
25 | Inner diameter | Ø129 | +0.04/- | E5 | Bore dial gauge/CMM |  | 0.001 | - | - | - | 2
26 | Inner diameter | Ø147 | - | E5 | Digital vernier/DHMS |  | 0.001 | - | +0.5 | -0.5 | 2
27 | Surface finish | 1.6√ | - | E5 | Compare with Std specimen |  | N/A | - | - | - | 2
28 | Distance | 184.5 | +0.03/-0.03 | D5 | DHMS/CMM |  | 0.001 | - | - | - | 2
29 | Distance | (317) | - | C5 | DHMS/CMM |  | 0.001 | - | +0.5 | -0.5 | 2
30 | Distance | 160 | +0.03/-0.03 | C5 | DHMS/CMM |  | 0.001 | - | - | - | 2
31 | Perpendicularity | ⊥0.03 X | - | D5 | CMM/Special type mandrell |  | 0.1㎛ | - | - | - | 2
32 | Radius | R10(TYP) | - | D5 | Radius gauge |  | N/A | - | +0.2 | -0.2 | 2
33 | Angle | 37.5° | - | D5 | Measuring pin with CMM |  | 0.1㎛ | - | - | - | 2
34 | Distance | 50(TYP) | - | D5 | Measuring pin with CMM |  | 0.1㎛ | - | +0.3 | -0.3 | 2
35 | Distance | 9 | - | D5 | DHMS |  | 0.001 | - | +0.2 | -0.2 | 2
36 | Perpendicularity | ⊥0.03 Y | - | D5 | CMM/Special type mandrell |  | 0.1㎛ | - | - | - | 2
37 | Distance | 8 | - | D5 | DHMS |  | 0.001 | - | +0.2 | -0.2 | 2
38 | Concentricity | ⊚0.03 X | - | D4 | CMM/Special type mandrell |  | 0.1㎛ | - | - | - | 2
39 | Surface finish | 1.6√ | - | D4 | Compare with Std specimen |  | N/A | - | - | - | 2
40 | Radius | 20(TYP) | - | C5 | Radius gauge |  | N/A | - | +0.2 | -0.2 | 2
41 | Perpendicularity | ⊥0.03 X | - | C5 | CMM/Special type mandrell |  | 0.1㎛ | - | - | - | 2
42 | Distance | 10 | - | C5 | DHMS |  | 0.001 | - | +0.2 | -0.2 | 2
43 | Inner diameter | Ø49.6 | +0.025/- | C5 | Bore dial gauge/CMM |  | 0.001 | - | - | - | 2
44 | Distance | (362) | - | C5 | DHMS |  | 0.001 | - | +0.5 | -0.5 | 2
45 | Distance | (371) | - | C5 | DHMS |  | 0.001 | - | +0.5 | -0.5 | 2
Prepared By : |  |  | Verified By : |  |  | Approved By :
Date : |  |  | Date : |  |  | Date :
SL No | Parameters | Specification in MM | Tol. | Drg. Zone | Instruments / Gauges used |  | Least Count | Remarks | TOL(+) | TOL(-)
46 | Thickness | 10(TYP) | - | C8 | Digital vernier |  | 0.01 | - | +0.2 | -0.2 | 2
47 | Radius | R50(TYP) | - | C8 | Radius gauge |  | N/A | - | +0.3 | -0.3 | 2
48 | Hole distance | 73 | +0.03/-0.03 | C8 | DHMS/CMM |  | 0.001 | - | - | - | 2
49 | Radius | R50(TYP) | - | C8 | Radius gauge |  | N/A | - | +0.3 | -0.3 | 2
50 | Hole distance | 34 | - | D8 | DHMS/CMM |  | 0.001 | - | +0.3 | -0.3 | 2
51 | Hole distance | 73 | - | C8 | DHMS/CMM |  | 0.001 | - | +0.3 | -0.3 | 2
52 | Internal thread | M4 (2-Places) | - | D8 | Thread plug gauge Go and No go |  | N/A | - | - | - | 2
53 | Hole distance | 45 | - | D8 | DHMS/CMM |  | 0.001 | - | +0.3 | -0.3 | 2
54 | Hole distance | 32 | - | D8 | DHMS/CMM |  | 0.001 | - | +0.3 | -0.3 | 2
55 | Equal distance | Eq== | - | D8 | DHMS/CMM |  | 0.001 | - | - | - | 2
56 | Distance | 80 | - | D8 | DHMS/CMM |  | 0.001 | - | +0.3 | -0.3 | 2
57 | Slot width | 6 | - | D8 | DHMS |  | 0.001 | - | +0.1 | -0.1 | 2
58 | Hole diameter | 2.5 | - | D8 | Measuring pin go 2.41 no go 2.59 |  | N/A | - | +0.1 | -0.1 | 2
59 | Hole diameter | 4.2 (6-Places) | - | D8 | Measuring pin go 4.11 no go 4.29 |  | N/A | - | +0.1 | -0.1 | 2
60 | Equispaced | Equispaced on Ø4.2 | - | D7 | DHMS/CMM |  | 0.001 | - | - | - | 2
61 | PCD | 51 | - | D7 | CMM/Center line caliper |  | 0.1㎛ | - | +0.3 | -0.3 | 2
62 | Hole diameter | 14 (6-Places) | - | D7 | Measuring pin go 13.81 no go 14.19 |  | N/A | - | +0.2 | -0.2 | 2
63 | Equispaced | Equispaced on Ø14 | - | D7 | DHMS/CMM |  | 0.001 | - | - | - | 2
64 | PCD | 65 | - | D7 | CMM/Center line caliper |  | 0.1㎛ | - | +0.3 | -0.3 | 2
65 | Hole diameter | 5 | +0.02/- | C7 | Split type bore gauge/CMM |  | 0.001 | - | - | - | 2
66 | Hole position | ⌖Ø0.05 X Y | - | C7 | CMM |  | 0.1㎛ | - | - | - | 2
67 | Distance | (52) | - | E6 | Digital vernier/DHMS |  | 0.01 | - | +0.3 | -0.3 | 2
68 | Inner diameter | Ø147 | - | F6 | Digital vernier/DHMS |  | 0.001 | - | +0.5 | -0.5 | 2
69 | Inner diameter | Ø130 | - | F6 | Bore dial gauge |  | 0.001 | - | +0.5 | -0.5 | 2
70 | Angle | 60°(TYP) | - | F6 | CMM |  | 0.1㎛ | - | - | - | 2
Prepared By : |  |  | Verified By : |  |  | Approved By :
Date : |  |  | Date : |  |  | Date :
SL No | Parameters | Specification in MM | Tol. | Drg. Zone | Instruments / Gauges used |  | Least Count | Remarks | TOL(+) | TOL(-)
71 | Internal thread | M4 (6-Places) | - | F5 | Thread plug gauge Go and No go |  | N/A | - | - | - | 2
71A | Minor diameter | 3.242/3.422 | - | - | Digital vernier |  | 0.01 | - | - | - | 2
72 | Equispaced | Equispaced on M4 | - | F5 | Digital vernier |  | 0.01 | - | - | - | 2
73 | PCD | 138.5 | - | F5 | CMM/Center line caliper |  | 0.1㎛ | - | +0.5 | -0.5 | 2
74 | Hole diameter | 2 | - | F5 | Measuring pin go 1.91 no go 2.09 |  | N/A | - | +0.1 | -0.1 | 2
75 | Radius | R76(TYP) | - | E5 | Digital vernier |  | 0.01 | - | +0.3 | -0.3 | 2
76 | Center distance | 78 | - | E5 | DHMS/CMM |  | 0.001 | - | +0.3 | -0.3 | 2
77 | Total length | 330 | - | E5 | DHMS |  | 0.001 | - | +0.5 | -0.5 | 2
78 | Hole diameter | Ø6(TYP) | - | F4 | Measuring pin go 5.91 no go 6.09 |  | N/A | - | +0.1 | -0.1 | 2
79 | Depth | x̶37.5(TYP) | - | F4 | DHMS |  | 0.001 | - | +0.3 | -0.3 | 2
80 | Depth | x̶5(TYP) | - | F4 | DHMS |  | 0.001 | - | +0.1 | -0.1 | 2
81 | Depth | x̶21(TYP) | - | F4 | DHMS |  | 0.001 | - | +0.2 | -0.2 | 2
82 | Distance | (32) | - | F3 | DHMS/CMM |  | 0.001 | - | +0.3 | -0.3 | 2
83 | Hole distance | 10.3(TYP) | - | D3 | DHMS/CMM |  | 0.001 | - | +0.2 | -0.2 | 2
84 | Hole diameter | Ø6(TYP) | - | D3 | Measuring pin go 5.91 no go 6.09 |  | N/A | - | +0.1 | -0.1 | 2
85 | Hole distance | 91.2(TYP) | - | D3 | DHMS/CMM |  | 0.001 | - | +0.3 | -0.3 | 2
86 | Internal thread | 165.5 | - | D3 | CMM |  | 0.1㎛ | - | +0.5 | -0.5 | 2
87 | Hole distance | 8(TYP) | - | D3 | DHMS/CMM |  | 0.001 | - | +0.2 | -0.2 | 2
88 | Radius | R20(TYP) | - | D3 | Radius gauge |  | N/A | - | +0.2 | -0.2 | 2
89 | Hole diameter | Ø7 (20-Places) | - | F3 | Measuring pin go 6.81 no go 7.19 |  | N/A | - | +0.2 | -0.2 | 2
90 | Hole diameter | Ø6 (40-Places) | - | F3 | Measuring pin go 5.91 no go 6.09 |  | N/A | - | +0.1 | -0.1 | 2
91 | Hole distance | 10.3(TYP) | - | F3 | DHMS/CMM |  | 0.001 | - | +0.2 | -0.2 | 2
92 | Hole distance | 8(TYP) | - | F2 | DHMS/CMM |  | 0.001 | - | +0.2 | -0.2 | 2
93 | Intersection distance | 238 | - | E2 | CMM |  | 0.1㎛ | - | +0.5 | -0.5 | 2
94 | Hole distance | 91.2 | - | F2 | DHMS/CMM |  | 0.001 | - | +0.3 | -0.3 | 2
Prepared By : |  |  | Verified By : |  |  | Approved By :
Date : |  |  | Date : |  |  | Date :
SL No | Parameters | Specification in MM | Tol. | Drg. Zone | Instruments / Gauges used |  | Least Count | Remarks | TOL(+) | TOL(-)
95 | Intersection distance | 165.5 | - | F2 | CMM |  | 0.1㎛ | - | +0.5 | -0.5 | 2
96 | Distance | (310) | - | F2 | DHMS/CMM |  | 0.001 | - | +0.5 | -0.5 | 2
97 | Distance | 10.3 | - | F1 | DHMS/CMM |  | 0.001 | - | +0.2 | -0.2 | 2
98 | Hole diameter | Ø7 (TYP) | - | F1 | Measuring pin go 6.81 no go 7.19 |  | N/A | - | +0.2 | -0.2 | 2
99 | Hole distance | 73(TYP) | - | E1 | DHMS/CMM |  | 0.001 | - | +0.3 | -0.3 | 2
100 | Hole distance | 9(TYP) | - | E1 | DHMS/CMM |  | 0.001 | - | +0.2 | -0.2 | 2
101 | Intersection distance | 238 | - | E1 | CMM |  | 0.1㎛ | - | +0.5 | -0.5 | 2
102 | Distance | 351 | - | E1 | DHMS/CMM |  | 0.001 | - | +0.5 | -0.5 | 2
103 | Hole distance | 160(TYP) | - | E1 | DHMS/CMM |  | 0.001 | - | +0.5 | -0.5 | 2
104 | Distance | 8 | - | C2 | DHMS/CMM |  | 0.001 | - | +0.2 | -0.2 | 2
105 | Distance | 36(TYP) | - | C1 | DHMS/CMM |  | 0.001 | - | +0.3 | -0.3 | 2
106 | Hole diameter | Ø7 | - | C1 | Measuring pin go 6.81 no go 7.19 |  | N/A | - | +0.2 | -0.2 | 2
107 | Distance | 371 | - | D4 | DHMS |  | 0.001 | - | +0.5 | -0.5 | 2
108 | Distance | 67.5 | - | D4 | DHMS/CMM |  | 0.001 | - | +0.3 | -0.3 | 2
109 | Radius | R50(TYP) | - | D4 | CMM |  | 0.1㎛ | - | +0.3 | -0.3 | 2
110 | Hole diameter | Ø5 | - | D4 | Measuring pin go 4.91 no go 5.09 |  | N/A | - | +0.1 | -0.1 | 2
111 | Distance | (152) | - | E3 | DHMS/Digital vernier |  | 0.001 | - | +0.5 | -0.5 | 2
112 | Distance | 80 | - | D3 | DHMS/Digital vernier |  | 0.001 | - | +0.3 | -0.3 | 2
113 | Hole diameter | Ø4.2 (6-Places) | - | D3 | Measuring pin go 4.11 no go 4.29 |  | N/A | - | +0.1 | -0.1 | 2
114 | Equispaced on 4.2 | Equispaced on 4.2 | - | D3 | Digital vernier |  | 0.01 | - | +0.3 | -0.3 | 2
115 | PCD | 58 | - | D3 | CMM/Center line caliper |  | 0.1㎛ | - | +0.3 | -0.3 | 2
116 | Inner diameter | Ø(49.6) | - | D3 | Same AS SL No-43 |  | N/A | - | +0.3 | -0.3 | 2
117 | Distance | (152) | - | C3 | Digital vernier |  | 0.01 | - | +0.5 | -0.5 | 2
118 | thichness | 10(TYP) | - | C3 | Digital vernier |  | 0.01 | - | +0.2 | -0.2 | 2
119 | Radius | R50(TYP) | - | C3 | CMM |  | 0.1㎛ | - | +0.3 | -0.3 | 2
Prepared By : |  |  | Verified By : |  |  | Approved By :
Date : |  |  | Date : |  |  | Date :
SL No | Parameters | Specification in MM | Tol. | Drg. Zone | Instruments / Gauges used |  | Least Count | Remarks | TOL(+) | TOL(-)
120 | Radius | R4(TYP) | - | C3 | Radius gauge |  | N/A | - | +0.1 | -0.1 | 2
121 | Depth | x̶2(TYP) | - | A3 | DHMS |  | 0.001 | - | +0.1 | -0.1 | 2
122 | Distance | (135) | - | A3 | DHMS |  | 0.001 | - | +0.5 | -0.5 | 2
123 | Distance | 30 | - | B4 | DHMS/CMM |  | 0.001 | - | +0.2 | -0.2 | 2
124 | Distance | 15 | - | B4 | DHMS/CMM |  | 0.001 | - | +0.2 | -0.2 | 2
125 | Hole diameter | Ø6(2-Places) | - | B4 | Measuring pin go 5.91 no go 6.09 |  | N/A | - | +0.1 | -0.1 | 2
126 | Depth | x̶(1) | - | B4 | DHMS |  | 0.001 | - | +0.1 | -0.1 | 2
127 | Hole diameter | Ø5 | - | B3 | Measuring pin go 4.91 no go 5.09 |  | N/A | - | +0.1 | -0.1 | 2
128 | Hole distance | 75 | - | B3 | DHMS/CMM |  | 0.001 | - | +0.3 | -0.3 | 2
129 | Radius | R50(TYP) | - | B5 | CMM |  | 0.1㎛ | - | +0.3 | -0.3 | 2
130 | Angle | 60°(TYP) | - | B5 | CMM |  | 0.1㎛ | - | - | - | 2
131 | Inner diameter | Ø(129) | - | B5 | Same AS SL No-3 |  | N/A | - | +0.5 | -0.5 | 2
132 | Internal thread | M5 | - | B5 | Thread plug gauge Go and No go |  | N/A | - | - | - | 2
132A | Minor diameter | 4.134/4.334 | - | - | Digital vernier |  | 0.01 | - | - | - | 2
133 | Radius | R76(TYP) | - | B5 | CMM |  | 0.1㎛ | - | +0.3 | -0.3 | 2
134 | Hole distance | 68.5 | - | A5 | DHMS/CMM |  | 0.001 | - | +0.3 | -0.3 | 2
135 | Hole distance | 78 | +0.03/-0.03 | A5 | DHMS/CMM |  | 0.001 | - | - | - | 2
136 | Hole diameter | 5 | +0.02/- | A5 | Split type bore gauge/CMM |  | 0.001 | - | - | - | 2
137 | Position | ⌖Ø 0.03 X Y | - | A5 | CMM |  | 0.1㎛ | - | - | - | 2
138 | Internal thread | M4 (6-Places) | - | A5 | Thread plug gauge Go and No go |  | N/A | - | - | - | 2
138A | Minor diameter | 3.242/3.422 | - | - | Digital vernier |  | 0.01 | - | +0.1 | -0.1 | 2
139 | Equispaced | Equispaced On M4 | - | A5 | Digital vernier |  | 0.01 | - | - | - | 2
140 | PCD | 137 | - | A5 | CMM/Center line caliper |  | 0.1㎛ | - | +0.5 | -0.5 | 2
141 | Depth | x̶5(TYP) | - | B7 | DHMS |  | 0.001 | - | - | - | 2
142 | Depth | x̶3(TYP) | - | B7 | DHMS |  | 0.001 | - | - | - | 2
Prepared By : |  |  | Verified By : |  |  | Approved By :
Date : |  |  | Date : |  |  | Date :
SL No | Parameters | Specification in MM | Tol. | Drg. Zone | Instruments / Gauges used |  | Least Count | Remarks | TOL(+) | TOL(-)
143 | Protective Treatment | ALCHROME(IS:11232) | - | - | Verify the report as per procedure |  | N/A | - | - | - | 2
144 | Sharp corner | Remove sharp corners | - | - | Visual |  | N/A | - | - | - | 2
145 | Weight | 1.990 | - | - | Weighing scale |  | 0.01gm | - | +0.1 | -0.1 | 2
Slno | NOTES |  |  |  | COMMENTS
Prepared By : |  |  | Verified By : |  | A.Periasamy | Approved By : | M.Prabhakaran
Date : |  | 8/20/2020 | Date : |  |  | Date : |  |  |  |  | $
PART NAME: INNER GIMBAL |  |  |  |  | DRG.No:RUH-X-50-04-01-101,Rev:-,ISSUE:-
SL No | Parameters | Specification in MM | Tol. | Drg. Zone | Instruments / Gauges used |  | Least Count | Remarks | TOL(+) | TOL(-)
Prepared By : |  |  | Verified By : |  |  | Approved By :
Date : |  |  | Date : |  |  | Date :
SL No | Parameters | Specification in MM | Tol. | Drg. Zone | Instruments / Gauges used |  | Least Count | Remarks | TOL(+) | TOL(-)
Prepared By : |  |  | Verified By : |  |  | Approved By :
Date : |  |  | Date : |  |  | Date :
SL No | Parameters | Specification in MM | Tol. | Drg. Zone | Instruments / Gauges used |  | Least Count | Remarks
Prepared By : |  |  | Verified By : |  |  | Approved By :
Date : |  |  | Date : |  |  | Date :
SL No | Parameters | Specification in MM | Tol. | Drg. Zone | Instruments / Gauges used |  | Least Count | Remarks
Prepared By : |  |  | Verified By : |  |  | Approved By :
Date : |  |  | Date : |  |  | Date :
SL No | Parameters | Specification in MM | Tol. | Drg. Zone | Instruments / Gauges used |  | Least Count | Remarks
Prepared By : |  |  | Verified By : |  |  | Approved By :
Date : |  |  | Date : |  |  | Date :
SL No | Parameters | Specification in MM | Tol. | Drg. Zone | Instruments / Gauges used |  | Least Count | Remarks | TOL(+) | TOL(-)
Prepared By : |  |  | Verified By : |  |  | Approved By :
Date : |  |  | Date : |  |  | Date :
SL No | Parameters | Specification in MM | Tol. | Drg. Zone | Instruments / Gauges used |  | Least Count | Remarks | TOL(+) | TOL(-)
Prepared By : |  |  | Verified By : |  |  | Approved By :
Date : |  |  | Date : |  |  | Date :
SL No | Parameters | Specification in MM | Tol. | Drg. Zone | Instruments / Gauges used |  | Least Count | Remarks | TOL(+) | TOL(-)
Prepared By : |  |  | Verified By : |  |  | Approved By :
Date : |  |  | Date : |  |  | Date :
SL No | Parameters | Specification in MM | Tol. | Drg. Zone | Instruments / Gauges used |  | Least Count | Remarks | TOL(+) | TOL(-)
Prepared By : |  |  | Verified By : |  |  | Approved By :
Date : |  |  | Date : |  |  | Date :
SL No | Parameters | Specification in MM | Tol. | Drg. Zone | Instruments / Gauges used |  | Least Count | Remarks | TOL(+) | TOL(-)
Prepared By : |  |  | Verified By : |  |  | Approved By :
Date : |  |  | Date : |  |  | Date :
SL No | Parameters | Specification in MM | Tol. | Drg. Zone | Instruments / Gauges used |  | Least Count | Remarks | TOL(+) | TOL(-)
Prepared By : |  |  | Verified By : |  |  | Approved By :
Date : |  |  | Date : |  |  | Date :
SL No | Parameters | Specification in MM | Tol. | Drg. Zone | Instruments / Gauges used |  | Least Count | Remarks | TOL(+) | TOL(-)
Prepared By : |  |  | Verified By : |  |  | Approved By :
Date : |  |  | Date : |  |  | Date :
SL No | Parameters | Specification in MM | Tol. | Drg. Zone | Instruments / Gauges used |  | Least Count | Remarks | TOL(+) | TOL(-)
Prepared By : |  |  | Verified By : |  |  | Approved By :
Date : |  |  | Date : |  |  | Date :
SL No | Parameters | Specification in MM | Tol. | Drg. Zone | Instruments / Gauges used |  | Least Count | Remarks | TOL(+) | TOL(-)
Prepared By : |  |  | Verified By : |  |  | Approved By :
Date : |  |  | Date : |  |  | Date :
SL No | Parameters | Specification in MM | Tol. | Drg. Zone | Instruments / Gauges used |  | Least Count | Remarks | TOL(+) | TOL(-)
Prepared By : |  |  | Verified By : |  |  | Approved By :
Date : |  |  | Date : |  |  | Date :
SL No | Parameters | Specification in MM | Tol. | Drg. Zone | Instruments / Gauges used |  | Least Count | Remarks | TOL(+) | TOL(-)
Prepared By : |  |  | Verified By : |  |  | Approved By :
Date : |  |  | Date : |  |  | Date :
SL No | Parameters | Specification in MM | Tol. | Drg. Zone | Instruments / Gauges used |  | Least Count | Remarks | TOL(+) | TOL(-)
Prepared By : |  |  | Verified By : |  |  | Approved By :
Date : |  |  | Date : |  |  | Date :
SL No | Parameters | Specification in MM | Tol. | Drg. Zone | Instruments / Gauges used |  | Least Count | Remarks | TOL(+) | TOL(-)
Prepared By : |  |  | Verified By : |  |  | Approved By :
Date : |  |  | Date : |  |  | Date :
SL No | Parameters | Specification in MM | Tol. | Drg. Zone | Instruments / Gauges used |  | Least Count | Remarks | TOL(+) | TOL(-)
Prepared By : |  |  | Verified By : |  |  | Approved By :
Date : |  |  | Date : |  |  | Date :
SL No | Parameters | Specification in MM | Tol. | Drg. Zone | Instruments / Gauges used |  | Least Count | Remarks | TOL(+) | TOL(-)
Prepared By : |  |  | Verified By : |  |  | Approved By :
Date : |  |  | Date : |  |  | Date :
SL No | Parameters | Specification in MM | Tol. | Drg. Zone | Instruments / Gauges used |  | Least Count | Remarks | TOL(+) | TOL(-)
Prepared By : |  |  | Verified By : |  |  | Approved By :
Date : |  |  | Date : |  |  | Date :
SL No | Parameters | Specification in MM | Tol. | Drg. Zone | Instruments / Gauges used |  | Least Count | Remarks | TOL(+) | TOL(-)
Prepared By : |  |  | Verified By : |  |  | Approved By :
Date : |  |  | Date : |  |  | Date :
SL No | Parameters | Specification in MM | Tol. | Drg. Zone | Instruments / Gauges used |  | Least Count | Remarks | TOL(+) | TOL(-)
Prepared By : |  |  | Verified By : |  |  | Approved By :
Date : |  |  | Date : |  |  | Date :
SL No | Parameters | Specification in MM | Tol. | Drg. Zone | Instruments / Gauges used |  | Least Count | Remarks | TOL(+) | TOL(-)
Prepared By : |  |  | Verified By : |  |  | Approved By :
Date : |  |  | Date : |  |  | Date :
SL No | Parameters | Specification in MM | Tol. | Drg. Zone | Instruments / Gauges used |  | Least Count | Remarks | TOL(+) | TOL(-)
Prepared By : |  |  | Verified By : |  |  | Approved By :
Date : |  |  | Date : |  |  | Date :
SL No | Parameters | Specification in MM | Tol. | Drg. Zone | Instruments / Gauges used |  | Least Count | Remarks | TOL(+) | TOL(-)
Prepared By : |  |  | Verified By : |  |  | Approved By :
Date : |  |  | Date : |  |  | Date :
SL No | Parameters | Specification in MM | Tol. | Drg. Zone | Instruments / Gauges used |  | Least Count | Remarks | TOL(+) | TOL(-)
Prepared By : |  |  | Verified By : |  |  | Approved By :
Date : |  |  | Date : |  |  | Date :
SL No | Parameters | Specification in MM | Tol. | Drg. Zone | Instruments / Gauges used |  | Least Count | Remarks | TOL(+) | TOL(-)
Prepared By : |  |  | Verified By : |  |  | Approved By :
Date : |  |  | Date : |  |  | Date :

## NCR
CHAKRADHARA AEROSPACE AND CARGO PRIVATE LIMITED QUALITY CONTROL DEPARTMENT
|  | NON CONFORMITY REPORT | [9 empty] | Work Centre : CACPL
PROJECT : GPA MK V ASSY |  |  |  | PART NAME : INNER GIMBAL | [6 empty] | DRG.No:RUH-X-50-04-01-101,Rev:-,ISSUE:-
Po No :L12345 | [6 empty] | ASSY NAME : - |  |  |  | MATL. SPEC : AL-ALLOY -6061-T6 |  |  |  | Stage: |  |  | NCR NO:
Offered Qty :16No's |  |  | Ncr Qty:102No's | [7 empty] | RMC NO: |  |  |  | Matl Used: |  |  | Report No:
Sl. No | Dim sl. no. | Specification in MM |  |  | Tol. | DRG. ZONE | LKASD | LKASD | LKASD | LKASD | LKASD | LKASD | LKASD | LKASD | LKASD | LKASD | LKASD | LKASD | LKASD | LKASD | LKASD
[7 empty] | 1 | 2 | 3 | 4 | 5 | 6 | 7 | 8 | 9 | 10 | 11 | 12 | 13 | 14 | 15
1 | 1 | 330 |  |  | +0.05/-0.05 | B5 | 350 | 350 | 350 | 350 | 350 | 350 | 350 | 350 | 350 | 350 | 350 | 350 | 350 | 350 | 350
LKASD
16
350
SlNO | Dim.Slno | Specification in MM |  |  | Tol | DRG.ZONE | 1: LKASD
0
2 | 2 | Eq== |  |  | - | B5 | 1: cannot
SlNO | Dim.Slno | Specification in MM |  |  | Tol | DRG.ZONE | 1: LKASD
16
3 | 3 | Ø129 |  |  | +0.04/- | B5 | 1: 2
SlNO | Dim.Slno | Specification in MM |  |  | Tol | DRG.ZONE | 1: LKASD
16
4 | 4 | Ø147 |  |  | - | B5 | 1: 2
2
SlNO | Dim.Slno | Specification in MM |  |  | Tol | DRG.ZONE | 1: LKASD; 2: LKASD
[7 empty] | 0 | 16
5 | 5 | 8 |  |  | - | B6 | 1: Check; 2: 2
2
SlNO | Dim.Slno | Specification in MM |  |  | Tol | DRG.ZONE | 1: LKASD
16
6 | 6 | ⊥0.03 Y |  |  | +0.05/- | B6 | 1: 2
2
SlNO | Dim.Slno | Specification in MM |  |  | Tol | DRG.ZONE | 1: LKASD
16
7 | 7 | 10(TYP) |  |  | - | C6 | 1: 2
2
Prepared By : | [6 empty] | 6: Verified By :
Sl. No | Dim sl. no. | Specification in MM |  |  | Tol. | DRG. ZONE | 1: LKASD
16
8 | 8 | 177.5 |  |  | +0.05/-0.05 | C6 | 1: 2
2
SlNO | Dim.Slno | Specification in MM |  |  | Tol | DRG.ZONE | 1: LKASD
16
9 | 9 | 157 |  |  | +0.03/-0.03 | C6 | 1: 2
2
SlNO | Dim.Slno | Specification in MM |  |  | Tol | DRG.ZONE | 1: LKASD
16
10 | 10 | x̶(6) |  |  | - | D6 | 1: 2
2
SlNO | Dim.Slno | Specification in MM |  |  | Tol | DRG.ZONE | LKASD | LKASD | LKASD | LKASD | LKASD | LKASD | LKASD | LKASD | LKASD | LKASD
[7 empty] | 1 | 2 | 3 | 4 | 5 | 6 | 7 | 8 | 9 | 10
11 | 13 | 135(TYP) |  |  | - | D6 | 235 | 5 | 2 | 5 | 52 | 5 | 5 | 5 | 5 | 5
[13 empty] | 5 | 5 | 5 | 5
SlNO | Dim.Slno | Specification in MM |  |  | Tol | DRG.ZONE | LKASD | LKASD | LKASD | LKASD | LKASD | LKASD | LKASD | LKASD | LKASD | LKASD | LKASD | LKASD | LKASD | LKASD | LKASD
[7 empty] | 1 | 2 | 3 | 4 | 5 | 6 | 7 | 8 | 9 | 10 | 11 | 12 | 13 | 14 | 15
12 | 14 | x̶8(TYP) |  |  | - | D6 | 56 | 6 | 56 | 5 | 6 | 5 | 5 | 5 | 65 | 65 | 13 | 231 | 21 | 321 | 321
[12 empty] | 5365 | 6565
LKASD
16
321
SlNO | Dim.Slno | Specification in MM |  |  | Tol | DRG.ZONE | 1: LKASD
3
13 | 61 | 51 |  |  | - | D7 | 1: 235
SlNO | Dim.Slno | Specification in MM |  |  | Tol | DRG.ZONE | 1: LKASD
6
14 | 62 | 14 (6-Places) |  |  | - | D7 | 1: 3264
Prepared By : | [6 empty] | 6: Verified By :
Sl. No | Dim sl. no. | Specification in MM |  |  | Tol. | DRG. ZONE | 1: LKASD
[7 empty] | LKASD | LKASD | LKASD | LKASD | LKASD | LKASD | LKASD | LKASD | LKASD | LKASD
15 | 63 | Equispaced on Ø14 |  |  | - | D7 | 3 | 2 | 3 | 4 | 5 | 6 | 7 | 8 | 9 | 10
26 | 82 | (32) |  |  | - | F3 | 3 | 2 | 2 | 2 | 2 | 2 | 2 | 2 | 2 | 2
[7 empty] | 3 | 3 | 3
$$
Prepared By : | [5 empty] | 6: Verified By :
Sl. No | Dim sl. no. | Specification in MM |  |  | Tol. | D7: DRG. ZONE
Prepared By : | [5 empty] | 6: Verified By :
Sl. No | Dim sl. no. | Specification in MM |  |  | Tol. | D7: DRG. ZONE
Prepared By : | [5 empty] | 6: Verified By :
Sl. No | Dim sl. no. | Specification in MM |  |  | Tol. | D7: DRG. ZONE
Prepared By : | [5 empty] | 6: Verified By :
Sl. No | Dim sl. no. | Specification in MM |  |  | Tol. | D7: DRG. ZONE
Prepared By : | [5 empty] | 6: Verified By :
Sl. No | Dim sl. no. | Specification in MM |  |  | Tol. | D7: DRG. ZONE
Prepared By : | [5 empty] | 6: Verified By :
Sl. No | Dim sl. no. | Specification in MM |  |  | Tol. | D7: DRG. ZONE
Prepared By : | [5 empty] | 6: Verified By :
Sl. No | Dim sl. no. | Specification in MM |  |  | Tol. | D7: DRG. ZONE
Prepared By : | [5 empty] | 6: Verified By :
Sl. No | Dim sl. no. | Specification in MM |  |  | Tol. | D7: DRG. ZONE
Prepared By : | [5 empty] | 6: Verified By :
Sl. No | Dim sl. no. | Specification in MM |  |  | Tol. | D7: DRG. ZONE
Prepared By : | [5 empty] | 6: Verified By :
Sl. No | Dim sl. no. | Specification in MM |  |  | Tol. | D7: DRG. ZONE
Prepared By : | [5 empty] | 6: Verified By :
Sl. No | Dim sl. no. | Specification in MM |  |  | Tol. | D7: DRG. ZONE
Prepared By : | [5 empty] | 6: Verified By :
Sl. No | Dim sl. no. | Specification in MM |  |  | Tol. | D7: DRG. ZONE
Prepared By : | [5 empty] | 6: Verified By :
Sl. No | Dim sl. no. | Specification in MM |  |  | Tol. | D7: DRG. ZONE
Prepared By : | [5 empty] | 6: Verified By :
Sl. No | Dim sl. no. | Specification in MM |  |  | Tol. | D7: DRG. ZONE
Prepared By : | [5 empty] | 6: Verified By :
Sl. No | Dim sl. no. | Specification in MM |  |  | Tol. | D7: DRG. ZONE
Prepared By : | [5 empty] | 6: Verified By :
Sl. No | Dim sl. no. | Specification in MM |  |  | Tol. | D7: DRG. ZONE
Prepared By : | [5 empty] | 6: Verified By :
Sl. No | Dim sl. no. | Specification in MM |  |  | Tol. | D7: DRG. ZONE
Prepared By : | [5 empty] | 6: Verified By :
Sl. No | Dim sl. no. | Specification in MM |  |  | Tol. | D7: DRG. ZONE
Prepared By : | [5 empty] | 6: Verified By :
Sl. No | Dim sl. no. | Specification in MM |  |  | Tol. | D7: DRG. ZONE
Prepared By : | [5 empty] | 6: Verified By :
Sl. No | Dim sl. no. | Specification in MM |  |  | Tol. | D7: DRG. ZONE
Prepared By : | [5 empty] | 6: Verified By :
Sl. No | Dim sl. no. | Specification in MM |  |  | Tol. | D7: DRG. ZONE
Prepared By : | [5 empty] | 6: Verified By :
Sl. No | Dim sl. no. | Specification in MM |  |  | Tol. | D7: DRG. ZONE
Prepared By : | [5 empty] | 6: Verified By :
Sl. No | Dim sl. no. | Specification in MM |  |  | Tol. | D7: DRG. ZONE
Prepared By : | [5 empty] | 6: Verified By :
Sl. No | Dim sl. no. | Specification in MM |  |  | Tol. | D7: DRG. ZONE
Prepared By : | [5 empty] | 6: Verified By :
Sl. No | Dim sl. no. | Specification in MM |  |  | Tol. | D7: DRG. ZONE
Prepared By : | [5 empty] | 6: Verified By :
Sl. No | Dim sl. no. | Specification in MM |  |  | Tol. | D7: DRG. ZONE
Prepared By : | [5 empty] | 6: Verified By :
Sl. No | Dim sl. no. | Specification in MM |  |  | Tol. | D7: DRG. ZONE
Prepared By : | [5 empty] | 6: Verified By :
Sl. No | Dim sl. no. | Specification in MM |  |  | Tol. | D7: DRG. ZONE
Prepared By : | [5 empty] | 6: Verified By :
Sl. No | Dim sl. no. | Specification in MM |  |  | Tol. | D7: DRG. ZONE
Prepared By : | [5 empty] | 6: Verified By :
Sl. No | Dim sl. no. | Specification in MM |  |  | Tol. | D7: DRG. ZONE
Prepared By : | [5 empty] | 6: Verified By :
Sl. No | Dim sl. no. | Specification in MM |  |  | Tol. | D7: DRG. ZONE
Prepared By : | [5 empty] | 6: Verified By :
Sl. No | Dim sl. no. | Specification in MM |  |  | Tol. | D7: DRG. ZONE
Prepared By : | [5 empty] | 6: Verified By :
Sl. No | Dim sl. no. | Specification in MM |  |  | Tol. | D7: DRG. ZONE
Prepared By : | [5 empty] | 6: Verified By :
Sl. No | Dim sl. no. | Specification in MM |  |  | Tol. | D7: DRG. ZONE
Prepared By : | [5 empty] | 6: Verified By :
Sl. No | Dim sl. no. | Specification in MM |  |  | Tol. | D7: DRG. ZONE
Prepared By : | [5 empty] | 6: Verified By :
Sl. No | Dim sl. no. | Specification in MM |  |  | Tol. | D7: DRG. ZONE
Prepared By : | [5 empty] | 6: Verified By :
Sl. No | Dim sl. no. | Specification in MM |  |  | Tol. | D7: DRG. ZONE
Prepared By : | [5 empty] | 6: Verified By :
Sl. No | Dim sl. no. | Specification in MM |  |  | Tol. | D7: DRG. ZONE
Prepared By : | [5 empty] | 6: Verified By :
Sl. No | Dim sl. no. | Specification in MM |  |  | Tol. | D7: DRG. ZONE
Prepared By : | [5 empty] | 6: Verified By :
Sl. No | Dim sl. no. | Specification in MM |  |  | Tol. | D7: DRG. ZONE
Prepared By : | [5 empty] | 6: Verified By :
Sl. No | Dim sl. no. | Specification in MM |  |  | Tol. | D7: DRG. ZONE
Prepared By : | [5 empty] | 6: Verified By :
Sl. No | Dim sl. no. | Specification in MM |  |  | Tol. | D7: DRG. ZONE
Prepared By : | [5 empty] | 6: Verified By :
Sl. No | Dim sl. no. | Specification in MM |  |  | Tol. | D7: DRG. ZONE
Prepared By : | [5 empty] | 6: Verified By :
Sl. No | Dim sl. no. | Specification in MM |  |  | Tol. | D7: DRG. ZONE
Prepared By : | [5 empty] | 6: Verified By :
Sl. No | Dim sl. no. | Specification in MM |  |  | Tol. | D7: DRG. ZONE
Prepared By : | [5 empty] | 6: Verified By :
Sl. No | Dim sl. no. | Specification in MM |  |  | Tol. | D7: DRG. ZONE
Prepared By : | [5 empty] | 6: Verified By :
Sl. No | Dim sl. no. | Specification in MM |  |  | Tol. | D7: DRG. ZONE
Prepared By : | [5 empty] | 6: Verified By :
Sl. No | Dim sl. no. | Specification in MM |  |  | Tol. | D7: DRG. ZONE
Prepared By : | [5 empty] | 6: Verified By :
Sl. No | Dim sl. no. | Specification in MM |  |  | Tol. | D7: DRG. ZONE
Prepared By : | [5 empty] | 6: Verified By :
Sl. No | Dim sl. no. | Specification in MM |  |  | Tol. | D7: DRG. ZONE
Prepared By : | [5 empty] | 6: Verified By :
Sl. No | Dim sl. no. | Specification in MM |  |  | Tol. | D7: DRG. ZONE
Prepared By : | [5 empty] | 6: Verified By :
Sl. No | Dim sl. no. | Specification in MM |  |  | Tol. | D7: DRG. ZONE
Prepared By : | [5 empty] | 6: Verified By :
Sl. No | Dim sl. no. | Specification in MM |  |  | Tol. | D7: DRG. ZONE
Prepared By : | [5 empty] | 6: Verified By :
Sl. No | Dim sl. no. | Specification in MM |  |  | Tol. | D7: DRG. ZONE
Prepared By : | [5 empty] | 6: Verified By :
Sl. No | Dim sl. no. | Specification in MM |  |  | Tol. | D7: DRG. ZONE
Prepared By : | [5 empty] | 6: Verified By :
Sl. No | Dim sl. no. | Specification in MM |  |  | Tol. | D7: DRG. ZONE
Prepared By : | [5 empty] | 6: Verified By :
Sl. No | Dim sl. no. | Specification in MM |  |  | Tol. | D7: DRG. ZONE
Prepared By : | [5 empty] | 6: Verified By :
Sl. No | Dim sl. no. | Specification in MM |  |  | Tol. | D7: DRG. ZONE
Prepared By : | [5 empty] | 6: Verified By :
Sl. No | Dim sl. no. | Specification in MM |  |  | Tol. | D7: DRG. ZONE
Prepared By : | [5 empty] | 6: Verified By :
Sl. No | Dim sl. no. | Specification in MM |  |  | Tol. | D7: DRG. ZONE
Prepared By : | [5 empty] | 6: Verified By :
Sl. No | Dim sl. no. | Specification in MM |  |  | Tol. | D7: DRG. ZONE
Prepared By : | [5 empty] | 6: Verified By :
Sl. No | Dim sl. no. | Specification in MM |  |  | Tol. | D7: DRG. ZONE
Prepared By : | [5 empty] | 6: Verified By :
Sl. No | Dim sl. no. | Specification in MM |  |  | Tol. | D7: DRG. ZONE
Prepared By : | [5 empty] | 6: Verified By :
Sl. No | Dim sl. no. | Specification in MM |  |  | Tol. | D7: DRG. ZONE
Prepared By : | [5 empty] | 6: Verified By :
Sl. No | Dim sl. no. | Specification in MM |  |  | Tol. | D7: DRG. ZONE
Prepared By : | [5 empty] | 6: Verified By :
Sl. No | Dim sl. no. | Specification in MM |  |  | Tol. | D7: DRG. ZONE
Prepared By : | [5 empty] | 6: Verified By :
Sl. No | Dim sl. no. | Specification in MM |  |  | Tol. | D7: DRG. ZONE
Prepared By : | [5 empty] | 6: Verified By :
Sl. No | Dim sl. no. | Specification in MM |  |  | Tol. | D7: DRG. ZONE
Prepared By : | [5 empty] | 6: Verified By :
Sl. No | Dim sl. no. | Specification in MM |  |  | Tol. | D7: DRG. ZONE
Prepared By : | [5 empty] | 6: Verified By :
Sl. No | Dim sl. no. | Specification in MM |  |  | Tol. | D7: DRG. ZONE
Prepared By : | [5 empty] | 6: Verified By :
Sl. No | Dim sl. no. | Specification in MM |  |  | Tol. | D7: DRG. ZONE
Prepared By : | [5 empty] | 6: Verified By :
Sl. No | Dim sl. no. | Specification in MM |  |  | Tol. | D7: DRG. ZONE
Prepared By : | [5 empty] | 6: Verified By :
Sl. No | Dim sl. no. | Specification in MM |  |  | Tol. | D7: DRG. ZONE
Prepared By : | [5 empty] | 6: Verified By :
Sl. No | Dim sl. no. | Specification in MM |  |  | Tol. | D7: DRG. ZONE
Prepared By : | [5 empty] | 6: Verified By :
Sl. No | Dim sl. no. | Specification in MM |  |  | Tol. | D7: DRG. ZONE
Prepared By : | [5 empty] | 6: Verified By :
Sl. No | Dim sl. no. | Specification in MM |  |  | Tol. | D7: DRG. ZONE
Prepared By : | [5 empty] | 6: Verified By :
Sl. No | Dim sl. no. | Specification in MM |  |  | Tol. | D7: DRG. ZONE
Prepared By : | [5 empty] | 6: Verified By :
Sl. No | Dim sl. no. | Specification in MM |  |  | Tol. | D7: DRG. ZONE
Prepared By : | [5 empty] | 6: Verified By :
Sl. No | Dim sl. no. | Specification in MM |  |  | Tol. | D7: DRG. ZONE
Prepared By : | [5 empty] | 6: Verified By :
Sl. No | Dim sl. no. | Specification in MM |  |  | Tol. | D7: DRG. ZONE
Prepared By : | [5 empty] | 6: Verified By :
Sl. No | Dim sl. no. | Specification in MM |  |  | Tol. | D7: DRG. ZONE
Prepared By : | [5 empty] | 6: Verified By :
Sl. No | Dim sl. no. | Specification in MM |  |  | Tol. | D7: DRG. ZONE
Prepared By : | [5 empty] | 6: Verified By :
Sl. No | Dim sl. no. | Specification in MM |  |  | Tol. | D7: DRG. ZONE
Prepared By : | [5 empty] | 6: Verified By :
Sl. No | Dim sl. no. | Specification in MM |  |  | Tol. | D7: DRG. ZONE
Prepared By : | [5 empty] | 6: Verified By :
Sl. No | Dim sl. no. | Specification in MM |  |  | Tol. | D7: DRG. ZONE
Prepared By : | [5 empty] | 6: Verified By :
Sl. No | Dim sl. no. | Specification in MM |  |  | Tol. | D7: DRG. ZONE
Prepared By : | [5 empty] | 6: Verified By :
Sl. No | Dim sl. no. | Specification in MM |  |  | Tol. | D7: DRG. ZONE
Prepared By : | [5 empty] | 6: Verified By :
Sl. No | Dim sl. no. | Specification in MM |  |  | Tol. | D7: DRG. ZONE
Prepared By : | [5 empty] | 6: Verified By :
Sl. No | Dim sl. no. | Specification in MM |  |  | Tol. | D7: DRG. ZONE
Prepared By : | [5 empty] | 6: Verified By :
Sl. No | Dim sl. no. | Specification in MM |  |  | Tol. | D7: DRG. ZONE
Prepared By : | [5 empty] | 6: Verified By :
Sl. No | Dim sl. no. | Specification in MM |  |  | Tol. | D7: DRG. ZONE
Prepared By : | [5 empty] | 6: Verified By :
Sl. No | Dim sl. no. | Specification in MM |  |  | Tol. | D7: DRG. ZONE
Prepared By : | [5 empty] | 6: Verified By :
Sl. No | Dim sl. no. | Specification in MM |  |  | Tol. | D7: DRG. ZONE
Prepared By : | [5 empty] | 6: Verified By :
Sl. No | Dim sl. no. | Specification in MM |  |  | Tol. | D7: DRG. ZONE
Prepared By : | [5 empty] | 6: Verified By :
Sl. No | Dim sl. no. | Specification in MM |  |  | Tol. | D7: DRG. ZONE
Prepared By : | [5 empty] | 6: Verified By :
Sl. No | Dim sl. no. | Specification in MM |  |  | Tol. | D7: DRG. ZONE
Prepared By : | [5 empty] | 6: Verified By :
Sl. No | Dim sl. no. | Specification in MM |  |  | Tol. | D7: DRG. ZONE
Prepared By : | [5 empty] | 6: Verified By :
Sl. No | Dim sl. no. | Specification in MM |  |  | Tol. | D7: DRG. ZONE
Prepared By : | [5 empty] | 6: Verified By :
Sl. No | Dim sl. no. | Specification in MM |  |  | Tol. | D7: DRG. ZONE
Prepared By : | [5 empty] | 6: Verified By :
Sl. No | Dim sl. no. | Specification in MM |  |  | Tol. | D7: DRG. ZONE
Prepared By : | [5 empty] | 6: Verified By :
Sl. No | Dim sl. no. | Specification in MM |  |  | Tol. | D7: DRG. ZONE
Prepared By : | [5 empty] | 6: Verified By :
Sl. No | Dim sl. no. | Specification in MM |  |  | Tol. | D7: DRG. ZONE
Prepared By : | [5 empty] | 6: Verified By :
Sl. No | Dim sl. no. | Specification in MM |  |  | Tol. | D7: DRG. ZONE
Prepared By : | [5 empty] | 6: Verified By :
Sl. No | Dim sl. no. | Specification in MM |  |  | Tol. | D7: DRG. ZONE
Prepared By : | [5 empty] | 6: Verified By :
Sl. No | Dim sl. no. | Specification in MM |  |  | Tol. | D7: DRG. ZONE
Prepared By : | [5 empty] | 6: Verified By :
Sl. No | Dim sl. no. | Specification in MM |  |  | Tol. | D7: DRG. ZONE
Prepared By : | [5 empty] | 6: Verified By :
Sl. No | Dim sl. no. | Specification in MM |  |  | Tol. | D7: DRG. ZONE
Prepared By : | [5 empty] | 6: Verified By :
Sl. No | Dim sl. no. | Specification in MM |  |  | Tol. | D7: DRG. ZONE
Prepared By : | [5 empty] | 6: Verified By :
Sl. No | Dim sl. no. | Specification in MM |  |  | Tol. | D7: DRG. ZONE
Prepared By : | [5 empty] | 6: Verified By :
Sl. No | Dim sl. no. | Specification in MM |  |  | Tol. | D7: DRG. ZONE
Prepared By : | [5 empty] | 6: Verified By :
Sl. No | Dim sl. no. | Specification in MM |  |  | Tol. | D7: DRG. ZONE
Prepared By : | [5 empty] | 6: Verified By :
Sl. No | Dim sl. no. | Specification in MM |  |  | Tol. | D7: DRG. ZONE
Prepared By : | [5 empty] | 6: Verified By :
Sl. No | Dim sl. no. | Specification in MM |  |  | Tol. | D7: DRG. ZONE
Prepared By : | [5 empty] | 6: Verified By :
Sl. No | Dim sl. no. | Specification in MM |  |  | Tol. | D7: DRG. ZONE
Prepared By : | [5 empty] | 6: Verified By :
Sl. No | Dim sl. no. | Specification in MM |  |  | Tol. | D7: DRG. ZONE
Prepared By : | [5 empty] | 6: Verified By :
Sl. No | Dim sl. no. | Specification in MM |  |  | Tol. | D7: DRG. ZONE
Prepared By : | [5 empty] | 6: Verified By :
Sl. No | Dim sl. no. | Specification in MM |  |  | Tol. | D7: DRG. ZONE
Prepared By : | [5 empty] | 6: Verified By :
Sl. No | Dim sl. no. | Specification in MM |  |  | Tol. | D7: DRG. ZONE
Prepared By : | [5 empty] | 6: Verified By :
Sl. No | Dim sl. no. | Specification in MM |  |  | Tol. | D7: DRG. ZONE
Prepared By : | [5 empty] | 6: Verified By :
Sl. No | Dim sl. no. | Specification in MM |  |  | Tol. | D7: DRG. ZONE
Prepared By : | [5 empty] | 6: Verified By :
Sl. No | Dim sl. no. | Specification in MM |  |  | Tol. | D7: DRG. ZONE
Prepared By : | [5 empty] | 6: Verified By :
Sl. No | Dim sl. no. | Specification in MM |  |  | Tol. | D7: DRG. ZONE
Prepared By : | [5 empty] | 6: Verified By :
Sl. No | Dim sl. no. | Specification in MM |  |  | Tol. | D7: DRG. ZONE
Prepared By : | [5 empty] | 6: Verified By :
Sl. No | Dim sl. no. | Specification in MM |  |  | Tol. | D7: DRG. ZONE
Prepared By : | [5 empty] | 6: Verified By :
Sl. No | Dim sl. no. | Specification in MM |  |  | Tol. | D7: DRG. ZONE
Prepared By : | [5 empty] | 6: Verified By :
Sl. No | Dim sl. no. | Specification in MM |  |  | Tol. | D7: DRG. ZONE
Prepared By : | [5 empty] | 6: Verified By :
Sl. No | Dim sl. no. | Specification in MM |  |  | Tol. | D7: DRG. ZONE
Prepared By : | [5 empty] | 6: Verified By :
Sl. No | Dim sl. no. | Specification in MM |  |  | Tol. | D7: DRG. ZONE
Prepared By : | [5 empty] | 6: Verified By :
Sl. No | Dim sl. no. | Specification in MM |  |  | Tol. | D7: DRG. ZONE
Prepared By : | [5 empty] | 6: Verified By :
Sl. No | Dim sl. no. | Specification in MM |  |  | Tol. | D7: DRG. ZONE
Prepared By : | [5 empty] | 6: Verified By :
Sl. No | Dim sl. no. | Specification in MM |  |  | Tol. | D7: DRG. ZONE
Prepared By : | [5 empty] | 6: Verified By :
Sl. No | Dim sl. no. | Specification in MM |  |  | Tol. | D7: DRG. ZONE
Prepared By : | [5 empty] | 6: Verified By :
Sl. No | Dim sl. no. | Specification in MM |  |  | Tol. | D7: DRG. ZONE
Prepared By : | [5 empty] | 6: Verified By :
Sl. No | Dim sl. no. | Specification in MM |  |  | Tol. | D7: DRG. ZONE
Prepared By : | [5 empty] | 6: Verified By :
Sl. No | Dim sl. no. | Specification in MM |  |  | Tol. | D7: DRG. ZONE
Prepared By : | [5 empty] | 6: Verified By :
Sl. No | Dim sl. no. | Specification in MM |  |  | Tol. | D7: DRG. ZONE
Prepared By : | [5 empty] | 6: Verified By :
Sl. No | Dim sl. no. | Specification in MM |  |  | Tol. | D7: DRG. ZONE
Prepared By : | [5 empty] | 6: Verified By :
Sl. No | Dim sl. no. | Specification in MM |  |  | Tol. | D7: DRG. ZONE
Prepared By : | [5 empty] | 6: Verified By :
Sl. No | Dim sl. no. | Specification in MM |  |  | Tol. | D7: DRG. ZONE
Prepared By : | [5 empty] | 6: Verified By :
Sl. No | Dim sl. no. | Specification in MM |  |  | Tol. | D7: DRG. ZONE
Prepared By : | [5 empty] | 6: Verified By :
Sl. No | Dim sl. no. | Specification in MM |  |  | Tol. | D7: DRG. ZONE
Prepared By : | [5 empty] | 6: Verified By :
Sl. No | Dim sl. no. | Specification in MM |  |  | Tol. | D7: DRG. ZONE
Prepared By : | [5 empty] | 6: Verified By :
Sl. No | Dim sl. no. | Specification in MM |  |  | Tol. | D7: DRG. ZONE
Prepared By : | [5 empty] | 6: Verified By :
Sl. No | Dim sl. no. | Specification in MM |  |  | Tol. | D7: DRG. ZONE
Prepared By : | [5 empty] | 6: Verified By :
Sl. No | Dim sl. no. | Specification in MM |  |  | Tol. | D7: DRG. ZONE
Prepared By : | [5 empty] | 6: Verified By :
Sl. No | Dim sl. no. | Specification in MM |  |  | Tol. | D7: DRG. ZONE
Prepared By : | [5 empty] | 6: Verified By :
Sl. No | Dim sl. no. | Specification in MM |  |  | Tol. | D7: DRG. ZONE
Prepared By : | [5 empty] | 6: Verified By :
Sl. No | Dim sl. no. | Specification in MM |  |  | Tol. | D7: DRG. ZONE
Prepared By : | [5 empty] | 6: Verified By :
Sl. No | Dim sl. no. | Specification in MM |  |  | Tol. | D7: DRG. ZONE
Prepared By : | [5 empty] | 6: Verified By :
Sl. No | Dim sl. no. | Specification in MM |  |  | Tol. | D7: DRG. ZONE
Prepared By : | [5 empty] | 6: Verified By :
Sl. No | Dim sl. no. | Specification in MM |  |  | Tol. | D7: DRG. ZONE
Prepared By : | [5 empty] | 6: Verified By :
Sl. No | Dim sl. no. | Specification in MM |  |  | Tol. | D7: DRG. ZONE
Prepared By : | [5 empty] | 6: Verified By :
Sl. No | Dim sl. no. | Specification in MM |  |  | Tol. | D7: DRG. ZONE
Prepared By : | [5 empty] | 6: Verified By :
Sl. No | Dim sl. no. | Specification in MM |  |  | Tol. | D7: DRG. ZONE
Prepared By : | [5 empty] | 6: Verified By :
Sl. No | Dim sl. no. | Specification in MM |  |  | Tol. | D7: DRG. ZONE
Prepared By : | [5 empty] | 6: Verified By :
Sl. No | Dim sl. no. | Specification in MM |  |  | Tol. | D7: DRG. ZONE
Prepared By : | [5 empty] | 6: Verified By :
Sl. No | Dim sl. no. | Specification in MM |  |  | Tol. | D7: DRG. ZONE
Prepared By : | [5 empty] | 6: Verified By :
Sl. No | Dim sl. no. | Specification in MM |  |  | Tol. | D7: DRG. ZONE
Prepared By : | [5 empty] | 6: Verified By :
Sl. No | Dim sl. no. | Specification in MM |  |  | Tol. | D7: DRG. ZONE
Prepared By : | [5 empty] | 6: Verified By :
Sl. No | Dim sl. no. | Specification in MM |  |  | Tol. | D7: DRG. ZONE
Prepared By : | [5 empty] | 6: Verified By :